## PAY
On-Board Parameters
ID | Subsystem | Type | Q/y | Parameter Name (Astrolight ICD) | Description | Enum Items | Init Value | Unit | Access | During POM |  |  | Impl.
[10 empty] | Housekeeping 1 sec | Housekeeping 10 sec | Diagnostic | bytes
ATLAS Pointing Offset Telemetries (get_pointing_offset)
PAY-001 | PAYLOAD | int32_t | 1 | pointing_offset_x | X component of pointing offset unit vector |  |  |  |  | TRUE | FALSE | FALSE | 4
PAY-002 | PAYLOAD | int32_t | 1 | pointing_offset_y | Y component of pointing offset unit vector |  |  |  |  | TRUE | FALSE | FALSE | 4
PAY-003 | PAYLOAD | int32_t | 1 | pointing_offset_z | Z component of pointing offset unit vector |  |  |  |  | TRUE | FALSE | FALSE | 4
ATLAS Primary Telemetries (get_main_telemetries)
PAY-004 | PAYLOAD | int32_t | 1 | uptime | System uptime in milliseconds during start of telemetries collection |  |  |  |  | FALSE | TRUE | FALSE | 4
PAY-005 | PAYLOAD | int32_t | 1 | time | Time in seconds since 01-01-1970 00:00:00 UTC |  |  |  |  | FALSE | TRUE | FALSE | 4
PAY-006 | PAYLOAD | int32_t | 1 | psu_12v | Raw value of 12 volt rail voltage sensor |  |  |  |  | FALSE | TRUE | FALSE | 4
PAY-007 | PAYLOAD | int32_t | 1 | psu_5v | Raw value of 5 volt rail voltage sensor |  |  |  |  | FALSE | TRUE | FALSE | 4
PAY-008 | PAYLOAD | int32_t | 1 | psu_33v | Raw value of 3.3 volt rail voltage sensor |  |  |  |  | FALSE | TRUE | FALSE | 4
PAY-009 | PAYLOAD | int32_t | 1 | mcu_die_temperature | Raw value of MCU die temperature |  |  |  |  | FALSE | TRUE | FALSE | 4
PAY-010 | PAYLOAD | int32_t | 1 | main_board_temperature | Raw value of main board temperature |  |  |  |  | FALSE | TRUE | FALSE | 4
PAY-011 | PAYLOAD | int32_t | 1 | seed_ld_output_power | Raw value of internal seed laser diode measurement |  |  |  |  | FALSE | TRUE | FALSE | 4
PAY-012 | PAYLOAD | int32_t | 1 | fsm_chamber_temperature | Raw value of FSM chamber temperature |  |  |  |  | FALSE | TRUE | FALSE | 4
PAY-013 | PAYLOAD | int32_t | 1 | fsm_chamber_pressure | Raw value of FSM chamber pressure |  |  |  |  | FALSE | TRUE | FALSE | 4
PAY-014 | PAYLOAD | int32_t | 1 | fsmd_voltage_converter_temperature | Raw value of FSM driver 1st sensor temperature |  |  |  |  | FALSE | TRUE | FALSE | 4
PAY-015 | PAYLOAD | int32_t | 1 | fsmd_drivers_temperature | Raw value of FSM driver 2nd sensor temperature |  |  |  |  | FALSE | TRUE | FALSE | 4
PAY-016 | PAYLOAD | int32_t | 1 | camera_pcb_temperature | Raw value of PCB sensor temperature |  |  |  |  | FALSE | TRUE | FALSE | 4
PAY-017 | PAYLOAD | int32_t | 1 | camera_sensor_temperature | Raw value of camera sensor temperature |  |  |  |  | FALSE | TRUE | FALSE | 4
PAY-018 | PAYLOAD | int32_t | 1 | fso_aux_temperature_1 | Raw value of FSO 1st auxiliary temperature sensor |  |  |  |  | FALSE | FALSE | FALSE
PAY-019 | PAYLOAD | int32_t | 1 | fso_aux_temperature_2 | Raw value of FSO 2nd auxiliary temperature sensor |  |  |  |  | FALSE | FALSE | FALSE
PAY-020 | PAYLOAD | int32_t | 1 | oad_temperature | Raw value of optical amplifier dissipator temperature |  |  |  |  | FALSE | TRUE | FALSE | 4
PAY-021 | PAYLOAD | int32_t | 1 | optical_amplifier_combiner_heater_temperature | Raw value of optical amplifier combiner heater temperature |  |  |  |  | FALSE | FALSE | FALSE
PAY-022 | PAYLOAD | int32_t | 1 | optical_amplifier_fiber_mirror_temperature | Raw value of optical amplifier fiber mirror temperature |  |  |  |  | FALSE | FALSE | FALSE
PAY-023 | PAYLOAD | int32_t | 1 | optical_amplifier_circulator_heater_temperature | Raw value of optical amplifier circulator heater temperature |  |  |  |  | FALSE | FALSE | FALSE
PAY-024 | PAYLOAD | int32_t | 1 | ldd_temperature | Raw value of LDD temperature sensor |  |  |  |  | FALSE | TRUE | FALSE | 4
PAY-025 | PAYLOAD | int32_t | 1 | ld_temperature | Raw value of LD temperature sensor |  |  |  |  | FALSE | TRUE | FALSE | 4
PAY-026 | PAYLOAD | int32_t | 1 | ldd_12v_current | Raw value of LDD 12 volt rail current sensor |  |  |  |  | FALSE | TRUE | FALSE | 4
PAY-027 | PAYLOAD | int32_t | 1 | ldd_psu_12v | Raw value of LDD 12 volt rail voltage sensor |  |  |  |  | FALSE | FALSE | FALSE
PAY-028 | PAYLOAD | int32_t | 1 | ldd_converter_input_current | Raw value of LDD input converter current sensor |  |  |  |  | FALSE | FALSE | FALSE
PAY-029 | PAYLOAD | int32_t | 1 | ldd_ld_v | Raw value of LDD laser diode voltage |  |  |  |  | FALSE | FALSE | FALSE
PAY-030 | PAYLOAD | int32_t | 1 | ldd_ld_dac_set_v | Raw value of LDD DAC set voltage |  |  |  |  | FALSE | FALSE | FALSE
PAY-031 | PAYLOAD | int32_t | 1 | fsm_driver_12v_current | Raw value of FSM 12 volt rail current sensor |  |  |  |  | FALSE | TRUE | FALSE | 4
PAY-032 | PAYLOAD | int32_t | 1 | flashes_33v_current | Raw value of combined flashes 3.3 volt current sensor |  |  |  |  | FALSE | TRUE | FALSE | 4
PAY-033 | PAYLOAD | int32_t | 1 | fpga_5v_current | Raw value of 5 volt FPGA current sensor |  |  |  |  | FALSE | TRUE | FALSE | 4
PAY-034 | PAYLOAD | int32_t | 1 | sdd_33v_current | Raw value of 3.3 volt seed diode driver current sensor |  |  |  |  | FALSE | TRUE | FALSE | 4
PAY-035 | PAYLOAD | int32_t | 1 | pump_ld_power | Raw ADC value of pump laser diode power sensor |  |  |  |  | TRUE | FALSE | FALSE | 4
PAY-036 | PAYLOAD | int32_t | 1 | mcu_33v_current | Raw ADC value of seed laser diode power sensor |  |  |  |  | TRUE | FALSE | FALSE | 4
PAY-037 | PAYLOAD | int32_t | 1 | fpga_die_temperature | Raw value of FPGA die temperature sensor |  |  |  |  | FALSE | TRUE | FALSE | 4
PAY-038 | PAYLOAD | int32_t | 1 | fpga_vdd1_voltage | Raw value of FPGA 1 volt sensor |  |  |  |  | FALSE | TRUE | FALSE | 4
PAY-039 | PAYLOAD | int32_t | 1 | fpga_vdd18_voltage | Raw value of FPGA 1.8 volt sensor |  |  |  |  | FALSE | TRUE | FALSE | 4
PAY-040 | PAYLOAD | int32_t | 1 | fpga_vdd25_voltage | Raw value of FPGA 2.5 volt sensor |  |  |  |  | FALSE | TRUE | FALSE | 4
PAY-041 | PAYLOAD | int32_t | 1 | seed_ld_incoming_power | Raw ADC value laser diode incoming power sensor |  |  |  |  | TRUE | FALSE | FALSE | 4
PAY-042 | PAYLOAD | int32_t | 1 | amplifier_output_power | Raw value optical amplifier output power sensor |  |  |  |  | FALSE | FALSE | FALSE
PAY-043 | PAYLOAD | int32_t | 1 | amplifier_output_reflected_power | Raw value optical amplifier output reflected power sensor |  |  |  |  | FALSE | FALSE | FALSE
PAY-044 | PAYLOAD | int32_t | 1 | seed_diode_bias_current | Raw value seed diode bias current sensor |  |  |  |  | FALSE | FALSE | FALSE
PAY-045 | PAYLOAD | int32_t | 1 | tec_current | Raw value TEC current sensor |  |  |  |  | FALSE | TRUE | FALSE | 4
PAY-046 | PAYLOAD | int32_t | 1 | ldd_output_current | Raw value laser diode driver current sensor |  |  |  |  | FALSE | TRUE | FALSE
PAY-047 | PAYLOAD | int32_t | 1 | sd_temperature_violations | Counter indicating instances when TEC was unable to |  |  |  |  | FALSE | FALSE | FALSE
PAY-048 | PAYLOAD | int32_t | 1 | end_uptime | System uptime in milliseconds during end of telemetries collection |  |  |  |  | FALSE | TRUE | FALSE
PAY-049 | PAYLOAD | int32_t | 1 | response | Response code |  |  |  |  | FALSE | FALSE | TRUE | 4
ATLAS Secondary Telemetries (get_secondary_telemetries)
| PAYLOAD | int32_t | 1 | uptime | System uptime in milliseconds durnig start of telemtries collection |  |  |  |  | FALSE | FALSE | TRUE | 4
| PAYLOAD | int32_t | 1 | time | Time in seconds since 01-01-1970 00:00:00 UTC |  |  |  |  | FALSE | FALSE | TRUE | 4
PAY-50 | PAYLOAD | int32_t | 1 | device | MCU ID (from vendor) |  |  |  |  | FALSE | FALSE | TRUE | 4
PAY-51 | PAYLOAD | int32_t | 1 | firmware | MCU firmware version |  |  |  |  | FALSE | FALSE | TRUE | 4
PAY-52 | PAYLOAD | int32_t | 1 | firmware_is_confirmed | Status of current firmware confirmation |  |  |  |  | FALSE | FALSE | TRUE | 4
PAY-53 | PAYLOAD | int32_t | 1 | bitstream | FPGA HDL design version with backlevel |  |  |  |  | FALSE | FALSE | TRUE | 4
PAY-54 | PAYLOAD | int32_t | 1 | softcpu_1_firmware | Firmware version of soft CPU I |  |  |  |  | FALSE | FALSE | TRUE | 4
PAY-55 | PAYLOAD | int32_t | 1 | softcpu_2_firmware | Firmware version of soft CPU II |  |  |  |  | FALSE | FALSE | TRUE | 4
PAY-56 | PAYLOAD | int32_t | 1 | softcpu_3_firmware | Firmware version of soft CPU III |  |  |  |  | FALSE | FALSE | TRUE | 4
PAY-57 | PAYLOAD | int32_t | 1 | softcpu_4_firmware | Firmware version of soft CPU IV |  |  |  |  | FALSE | FALSE | TRUE | 4
PAY-58 | PAYLOAD | int32_t | 1 | softcpu_5_firmware | Firmware version of soft CPU V |  |  |  |  | FALSE | FALSE | TRUE | 4
PAY-59 | PAYLOAD | int32_t | 1 | softcpu_6_firmware | Firmware version of soft CPU VI |  |  |  |  | FALSE | FALSE | TRUE | 4
PAY-60 | PAYLOAD | int32_t | 1 | softcpu_7_firmware | Firmware version of soft CPU VII |  |  |  |  | FALSE | FALSE | TRUE | 4
PAY-61 | PAYLOAD | int32_t | 1 | softcpu_8_firmware | Firmware version of soft CPU VIII |  |  |  |  | FALSE | FALSE | TRUE | 4
PAY-62 | PAYLOAD | int32_t | 1 | boot_count | System boot counter |  |  |  |  | FALSE | FALSE | TRUE | 4
PAY-63 | PAYLOAD | int32_t | 1 | transmission_count | System transmission counter |  |  |  |  | FALSE | FALSE | TRUE | 4
PAY-64 | PAYLOAD | int32_t | 1 | hw_det | Raw value of hardware revision sensor |  |  |  |  | FALSE | FALSE | TRUE | 4
PAY-65 | PAYLOAD | int32_t | 1 | storage0 | 1st storage status |  |  |  |  | FALSE | FALSE | TRUE | 4
PAY-66 | PAYLOAD | int32_t | 1 | storage1 | 1sd storage status |  |  |  |  | FALSE | FALSE | TRUE | 4
PAY-67 | PAYLOAD | int32_t | 1 | storage2 | 3th storage status |  |  |  |  | FALSE | FALSE | TRUE | 4
PAY-68 | PAYLOAD | int32_t | 1 | storage3 | 4th storage status |  |  |  |  | FALSE | FALSE | TRUE | 4
PAY-69 | PAYLOAD | int32_t | 1 | ldd_fault | Laser diode driver fault event counter |  |  |  |  | FALSE | FALSE | TRUE | 4
PAY-70 | PAYLOAD | int32_t | 1 | fsm_fault | FSM fault event counter |  |  |  |  | FALSE | FALSE | TRUE | 4
PAY-71 | PAYLOAD | int32_t | 1 | fpga_fault | FPGA fault event counter |  |  |  |  | FALSE | FALSE | TRUE | 4
PAY-72 | PAYLOAD | int32_t | 1 |  | Flashes fault event counter |  |  |  |  | FALSE | FALSE | TRUE | 4
PAY-73 | PAYLOAD | int32_t | 1 | v_cam_fault | Camera fault event counter |  |  |  |  | FALSE | FALSE | TRUE | 4
PAY-74 | PAYLOAD | int32_t | 1 | sdd_fault | Seed diode fault event counter |  |  |  |  | FALSE | FALSE | TRUE | 4
| PAYLOAD | int32_t | 1 | end_uptime | System uptime in milliseconds during end of telemetries collection |  |  |  |  | FALSE | FALSE | TRUE | 4
Other Parameters for POM mode
ADCS-075 | ADCS | uint16_t | 1 |  | Satellite position in ECI frame X |  |  |  |  | TRUE | FALSE | FALSE | 2
ADCS-076 | ADCS | uint16_t | 1 |  | Satellite position in ECI frame Y |  |  |  |  | TRUE | FALSE | FALSE | 2
ADCS-077 | ADCS | uint16_t | 1 |  | Satellite position in ECI frame Z |  |  |  |  | TRUE | FALSE | FALSE | 2
ADCS-078 | ADCS | uint16_t | 1 |  | Fine Estimated X Angular Rate |  |  |  |  | TRUE | FALSE | FALSE | 2
ADCS-079 | ADCS | uint16_t | 1 |  | Fine Estimated Y Angular Rate |  |  |  |  | TRUE | FALSE | FALSE | 2
ADCS-080 | ADCS | uint16_t | 1 |  | Fine Estimated Z Angular Rate |  |  |  |  | TRUE | FALSE | FALSE | 2
ADCS-081 | ADCS | uint16_t | 1 |  | Quaternion error Q1 |  |  |  |  | TRUE | FALSE | FALSE | 2
ADCS-082 | ADCS | uint16_t | 1 |  | Quaternion error Q2 |  |  |  |  | TRUE | FALSE | FALSE | 2
ADCS-083 | ADCS | uint16_t | 1 |  | Quaternion error Q3 |  |  |  |  | TRUE | FALSE | FALSE | 2
ADCS-084 | Comms | float | 1 |  | GNSS Position X |  |  | WGS-84 |  | TRUE | FALSE | FALSE | 4
ADCS-085 | Comms | float | 1 |  | GNSS Position Y |  |  | WGS-84 |  | TRUE | FALSE | FALSE | 4
ADCS-086 | Comms | float | 1 |  | GNSS Position Z |  |  | WGS-84 |  | TRUE | FALSE | FALSE | 4
ADCS-087 | Comms | float | 1 |  | GNSS Time |  |  | 100MS |  | TRUE | FALSE | FALSE | 4

## EPS
On-Board Parameters
ID | Subsystem | Type | Qty | Parameter Name (EPS ICD) | Description | Enum Items | Init Value | Units | Access | Housekeeping |  |  |  |  | Impl.
[10 empty] | Housekeeping 1 sec | Housekeeping 10 sec | Housekeeping 3 min | Mirror Housekeeping 30 min | Diagnostic each pass | bytes
EPS-001 |  | uint8_t | 1 | EPS_MODE | System Status - Mode |  |  | - |  | FALSE | FALSE | TRUE | FALSE | FALSE | 1
EPS-002 |  | uint8_t | 1 | EPS_CONF | System Status - Configuration Parameters |  |  | - |  | FALSE | FALSE | FALSE | FALSE | TRUE | 1
EPS-003 |  | uint8_t | 1 | EPS_RESET_CAUSE | System Status - Reset Cause |  |  | - |  | FALSE | FALSE | FALSE | FALSE | TRUE | 1
EPS-004 |  | uint32_t | 1 | EPS_UPTIME | System Status - Uptime |  |  | 1s |  | FALSE | FALSE | FALSE | TRUE | FALSE | 4
EPS-005 |  | uint16_t | 1 | EPS_ERROR | System Status - Error |  |  | - |  | FALSE | FALSE | FALSE | FALSE | TRUE | 2
EPS-006 |  | uint16_t | 1 | EPS_RC_CNT_PWRON | System Status - Reset Counter since Beggining of Life |  |  | - |  | FALSE | FALSE | FALSE | TRUE | FALSE | 2
EPS-007 |  | uint16_t | 1 | EPS_RC_CNT_WDG | System Status - Reset Counter Watchdog |  |  | - |  | FALSE | FALSE | FALSE | TRUE | FALSE | 2
EPS-008 |  | uint16_t | 1 | EPS_RC_CNT_CMD | System Status - Commanded Reset Counter since Beggining of Life |  |  | - |  | FALSE | FALSE | FALSE | TRUE | FALSE | 2
EPS-009 |  | uint16_t | 1 | EPS_RC_CNT_MCU | System Status - MCU Reset Counter since Beggining of Life |  |  | - |  | FALSE | FALSE | FALSE | TRUE | FALSE | 2
EPS-010 |  | uint16_t | 1 | EPS_RC_CNT_EMLOPO | System Status - Emergency Low Power Reset Counter since Beggining of Life |  |  | - |  | FALSE | FALSE | FALSE | TRUE | FALSE | 2
EPS-011 |  | uint16_t | 1 | EPS_PREVCMD_ELAPSED | System Status - Time elapsed between commands |  |  | 1s |  | FALSE | FALSE | FALSE | FALSE | FALSE | 2
EPS-012 |  | uint32_t | 1 | EPS_UNIX_TIME | System Status - UNIX time |  |  | 1s |  | FALSE | FALSE | FALSE | TRUE | FALSE | 4
EPS-013 |  | uint8_t | 1 | EPS_UNIX_YEAR | System Status - UNIX year |  |  | - |  | FALSE | FALSE | FALSE | FALSE | TRUE | 1
EPS-014 |  | uint8_t | 1 | EPS_UNIX_MONTH | System Status - UNIX month |  |  | - |  | FALSE | FALSE | FALSE | FALSE | TRUE | 1
EPS-015 |  | uint8_t | 1 | EPS_UNIX_DAY | System Status - UNIX day |  |  | 86400s |  | FALSE | FALSE | FALSE | FALSE | TRUE | 1
EPS-016 |  | uint8_t | 1 | EPS_UNIX_HOUR | System Status - UNIX hour |  |  | 3600s |  | FALSE | FALSE | FALSE | FALSE | TRUE | 1
EPS-017 |  | uint8_t | 1 | EPS_UNIX_MINUTE | System Status - UNIX minute |  |  | 60s |  | FALSE | FALSE | FALSE | FALSE | TRUE | 1
EPS-018 |  | uint8_t | 1 | EPS_UNIX_SECOND | System Status - UNIX second |  |  | 1s |  | FALSE | FALSE | FALSE | FALSE | TRUE | 1
EPS-019 |  | uint16_t | 1 | EPS_STAT_CH_ON | PDU/PIU Overcurrent Fault State - Channel-on status for the output bus channels |  |  | - |  | FALSE | FALSE | FALSE | TRUE | FALSE | 2
EPS-020 |  | uint16_t | 1 | EPS_STAT_CH_EXT_ON | PDU/PIU Overcurrent Fault State - Extended Channel-on status for the output bus channels |  |  | - |  | FALSE | FALSE | FALSE | FALSE | TRUE | 2
EPS-021 |  | uint16_t | 1 | EPS_STAT_CH_OCF | PDU/PIU Overcurrent Fault State - Overcurrent fault status for the output bus channels |  |  | - |  | FALSE | FALSE | FALSE | TRUE | FALSE | 2
EPS-022 |  | uint16_t | 1 | EPS_STAT_CH_EXT_OCF | PDU/PIU Overcurrent Fault State - Extended overcurrent fault status for the output bus channels |  |  | - |  | FALSE | FALSE | FALSE | FALSE | TRUE | 2
EPS-023 |  | uint16_t | 1 | EPS_OCF_CNT_CH00 | PDU/PIU Overcurrent Fault State - Overcurrent fault count for the output bus channel 0 |  |  | - |  | FALSE | FALSE | FALSE | FALSE | TRUE | 2
EPS-024 |  | uint16_t | 1 | EPS_OCF_CNT_CH01 | PDU/PIU Overcurrent Fault State - Overcurrent fault count for the output bus channel 1 |  |  | - |  | FALSE | FALSE | FALSE | FALSE | TRUE | 2
EPS-025 |  | uint16_t | 1 | EPS_OCF_CNT_CH02 | PDU/PIU Overcurrent Fault State - Overcurrent fault count for the output bus channel 2 |  |  | - |  | FALSE | FALSE | FALSE | FALSE | TRUE | 2
EPS-026 |  | uint16_t | 1 | EPS_OCF_CNT_CH03 | PDU/PIU Overcurrent Fault State - Overcurrent fault count for the output bus channel 3 |  |  | - |  | FALSE | FALSE | FALSE | FALSE | TRUE | 2
EPS-027 |  | uint16_t | 1 | EPS_OCF_CNT_CH04 | PDU/PIU Overcurrent Fault State - Overcurrent fault count for the output bus channel 4 |  |  | - |  | FALSE | FALSE | FALSE | FALSE | TRUE | 2
EPS-028 |  | uint16_t | 1 | EPS_OCF_CNT_CH05 | PDU/PIU Overcurrent Fault State - Overcurrent fault count for the output bus channel 5 |  |  | - |  | FALSE | FALSE | FALSE | FALSE | TRUE | 2
EPS-029 |  | uint16_t | 1 | EPS_OCF_CNT_CH06 | PDU/PIU Overcurrent Fault State - Overcurrent fault count for the output bus channel 6 |  |  | - |  | FALSE | FALSE | FALSE | FALSE | TRUE | 2
EPS-030 |  | uint16_t | 1 | EPS_OCF_CNT_CH07 | PDU/PIU Overcurrent Fault State - Overcurrent fault count for the output bus channel 7 |  |  | - |  | FALSE | FALSE | FALSE | FALSE | TRUE | 2
EPS-031 |  | uint16_t | 1 | EPS_OCF_CNT_CH08 | PDU/PIU Overcurrent Fault State - Overcurrent fault count for the output bus channel 8 |  |  | - |  | FALSE | FALSE | FALSE | FALSE | TRUE | 2
EPS-032 |  | uint16_t | 1 | EPS_OCF_CNT_CH09 | PDU/PIU Overcurrent Fault State - Overcurrent fault count for the output bus channel 9 |  |  | - |  | FALSE | FALSE | FALSE | FALSE | TRUE | 2
EPS-033 |  | uint16_t | 1 | EPS_OCF_CNT_CH10 | PDU/PIU Overcurrent Fault State - Overcurrent fault count for the output bus channel 10 |  |  | - |  | FALSE | FALSE | FALSE | FALSE | TRUE | 2
EPS-034 |  | uint16_t | 1 | EPS_OCF_CNT_CH11 | PDU/PIU Overcurrent Fault State - Overcurrent fault count for the output bus channel 11 |  |  | - |  | FALSE | FALSE | FALSE | FALSE | TRUE | 2
EPS-035 |  | uint16_t | 1 | EPS_OCF_CNT_CH12 | PDU/PIU Overcurrent Fault State - Overcurrent fault count for the output bus channel 12 |  |  | - |  | FALSE | FALSE | FALSE | FALSE | TRUE | 2
EPS-036 |  | uint16_t | 1 | EPS_OCF_CNT_CH13 | PDU/PIU Overcurrent Fault State - Overcurrent fault count for the output bus channel 13 |  |  | - |  | FALSE | FALSE | FALSE | FALSE | TRUE | 2
EPS-037 |  | uint16_t | 1 | EPS_OCF_CNT_CH14 | PDU/PIU Overcurrent Fault State - Overcurrent fault count for the output bus channel 14 |  |  | - |  | FALSE | FALSE | FALSE | FALSE | TRUE | 2
EPS-038 |  | uint16_t | 1 | EPS_OCF_CNT_CH15 | PDU/PIU Overcurrent Fault State - Overcurrent fault count for the output bus channel 15 |  |  | - |  | FALSE | FALSE | FALSE | FALSE | TRUE | 2
EPS-039 |  |  | 1 |  | PDU/PIU Overcurrent Fault State - Overcurrent fault count for the output bus channel 16 |  |  | - |  | FALSE | FALSE | FALSE | FALSE | TRUE | 2
EPS-040 |  | uint8_t | 1 | EPS_ABF_PLACED_0 | PBU ABF Placed State |  |  | - |  | FALSE | FALSE | FALSE | FALSE | TRUE | 1
EPS-041 |  | uint8_t | 1 | EPS_ABF_PLACED_1 | PBU Redundant ABF Placed State |  |  | - |  | FALSE | FALSE | FALSE | FALSE | TRUE | 1
EPS-042 |  | uint16_t | 1 | EPS_VOLT_BRDSUP_RAW | [5 empty] | FALSE | FALSE | FALSE | FALSE | FALSE
EPS-043 |  | uint16_t | 1 | EPS_TEMP_MCU_RAW | PBU Temperature of the MCU RAW |  |  |  |  | FALSE | FALSE | FALSE | FALSE | FALSE
EPS-044 |  | int16_t | 1 | EPS_VIP_VOLT_VD0_RAW | PDU Housekeeping Data Raw - Voltage Input for voltage domain 0 |  |  |  |  | FALSE | FALSE | FALSE | FALSE | FALSE
EPS-045 |  | int16_t | 1 | EPS_VIP_VOLT_VD1_RAW | PDU Housekeeping Data Raw - Voltage Input for voltage domain 0
EPS-046 |  | int16_t | 1 | EPS_VIP_VOLT_VD2_RAW | PDU Housekeeping Data Raw - Voltage Input for voltage domain 2 |  |  |  |  | FALSE | FALSE | FALSE | FALSE | FALSE
EPS-047 |  | int16_t | 1 | EPS_VIP_VOLT_VD3_RAW | PDU Housekeeping Data Raw - Voltage Input for voltage domain 3 |  |  |  |  | FALSE | FALSE | FALSE | FALSE | FALSE
EPS-048 |  | int16_t | 1 | EPS_VIP_VOLT_VD4_RAW | PDU Housekeeping Data Raw - Voltage Input for voltage domain 4 |  |  |  |  | FALSE | FALSE | FALSE | FALSE | FALSE
EPS-049 |  | int16_t | 1 | EPS_VIP_VOLT_VD5_RAW | PDU Housekeeping Data Raw - Voltage Input for voltage domain 5 |  |  |  |  | FALSE | FALSE | FALSE | FALSE | FALSE
EPS-050 |  | int16_t | 1 | EPS_VIP_VOLT_VD6_RAW | PDU Housekeeping Data Raw - Voltage Input for voltage domain 6 |  |  |  |  | FALSE | FALSE | FALSE | FALSE | FALSE
EPS-051 |  | int16_t | 1 | EPS_VIP_CURR_VD0_RAW | PDU Housekeeping Data Raw - Current Input for voltage domain 0 |  |  |  |  | FALSE | FALSE | FALSE | FALSE | FALSE
EPS-052 |  | int16_t | 1 | EPS_VIP_CURR_VD1_RAW | PDU Housekeeping Data Raw - Current Input for voltage domain 1 |  |  |  |  | FALSE | FALSE | FALSE | FALSE | FALSE
EPS-053 |  | int16_t | 1 | EPS_VIP_CURR_VD2_RAW | PDU Housekeeping Data Raw - Current Input for voltage domain 2 |  |  |  |  | FALSE | FALSE | FALSE | FALSE | FALSE
EPS-054 |  | int16_t | 1 | EPS_VIP_CURR_VD3_RAW | PDU Housekeeping Data Raw - Current Input for voltage domain 3 |  |  |  |  | FALSE | FALSE | FALSE | FALSE | FALSE
EPS-055 |  | int16_t | 1 | EPS_VIP_CURR_VD4_RAW | PDU Housekeeping Data Raw - Current Input for voltage domain 4 |  |  |  |  | FALSE | FALSE | FALSE | FALSE | FALSE
EPS-056 |  | int16_t | 1 | EPS_VIP_CURR_VD5_RAW | PDU Housekeeping Data Raw - Current Input for voltage domain 5 |  |  |  |  | FALSE | FALSE | FALSE | FALSE | FALSE
EPS-057 |  | int16_t | 1 | EPS_VIP_CURR_VD6_RAW | PDU Housekeeping Data Raw - Current Input for voltage domain 6 |  |  |  |  | FALSE | FALSE | FALSE | FALSE | FALSE
EPS-058 |  | int16_t | 1 | EPS_VIP_POWE_VD0_RAW | PDU Housekeeping Data Raw - Power Input for voltage domain 0 |  |  |  |  | FALSE | FALSE | FALSE | FALSE | FALSE
EPS-059 |  | int16_t | 1 | EPS_VIP_POWE_VD1_RAW | PDU Housekeeping Data Raw - Power Input for voltage domain 1 |  |  |  |  | FALSE | FALSE | FALSE | FALSE | FALSE
EPS-060 |  | int16_t | 1 | EPS_VIP_POWE_VD2_RAW | PDU Housekeeping Data Raw - Power Input for voltage domain 2 |  |  |  |  | FALSE | FALSE | FALSE | FALSE | FALSE
EPS-061 |  | int16_t | 1 | EPS_VIP_POWE_VD3_RAW | PDU Housekeeping Data Raw - Power Input for voltage domain 3 |  |  |  |  | FALSE | FALSE | FALSE | FALSE | FALSE
EPS-062 |  | int16_t | 1 | EPS_VIP_POWE_VD4_RAW | PDU Housekeeping Data Raw - Power Input for voltage domain 4 |  |  |  |  | FALSE | FALSE | FALSE | FALSE | FALSE
EPS-063 |  | int16_t | 1 | EPS_VIP_POWE_VD5_RAW | PDU Housekeeping Data Raw - Power Input for voltage domain 5 |  |  |  |  | FALSE | FALSE | FALSE | FALSE | FALSE
EPS-064 |  | int16_t | 1 | EPS_VIP_POWE_VD6_RAW | PDU Housekeeping Data Raw - Power Input for voltage domain 6 |  |  |  |  | FALSE | FALSE | FALSE | FALSE | FALSE
EPS-065 |  | int16_t | 1 | EPS_VOLT_BRDSUP_ENG | [5 empty] | FALSE | FALSE | FALSE | FALSE | FALSE
EPS-066 |  | int16_t | 1 | EPS_TEMP_MCU_ENG | [5 empty] | FALSE | FALSE | FALSE | FALSE | FALSE
EPS-067 |  | int16_t | 1 | EPS_VIP_VOLT_INPUT_ENG | [5 empty] | FALSE | FALSE | FALSE | FALSE | FALSE
EPS-068 |  | int16_t | 1 | EPS_VIP_CURR_INPUT_ENG | [5 empty] | FALSE | FALSE | FALSE | FALSE | FALSE
EPS-069 |  | int16_t | 1 | EPS_VIP_POWE_INPUT_ENG | [5 empty] | FALSE | FALSE | FALSE | FALSE | FALSE
EPS-070 |  | int16_t | 1 | EPS_VIP_VOLT_DIST_INPUT_ENG | [5 empty] | FALSE | FALSE | FALSE | FALSE | FALSE
EPS-071 |  | int16_t | 1 | EPS_VIP_CURR_DIST_INPUT_ENG | [5 empty] | FALSE | FALSE | FALSE | FALSE | FALSE
EPS-072 |  | int16_t | 1 | EPS_VIP_POWE_DIST_INPUT_ENG | [5 empty] | FALSE | FALSE | FALSE | FALSE | FALSE
EPS-073 |  | int16_t | 1 | EPS_VIP_VOLT_BAT_INPUT_ENG | [5 empty] | FALSE | FALSE | FALSE | FALSE | FALSE
EPS-074 |  | int16_t | 1 | EPS_VIP_CURR_BAT_INPUT_ENG | [5 empty] | FALSE | FALSE | FALSE | FALSE | FALSE
EPS-075 |  | int16_t | 1 | EPS_VIP_POWE_BAT_INPUT_ENG | [5 empty] | FALSE | FALSE | FALSE | FALSE | FALSE
EPS-076 |  | int16_t | 1 | EPS_VIP_VOLT_VD0_ENG | [5 empty] | FALSE | FALSE | FALSE | FALSE | FALSE
EPS-077 |  | int16_t | 1 | EPS_VIP_CURR_VD0_ENG | [5 empty] | FALSE | FALSE | FALSE | FALSE | FALSE
EPS-078 |  | int16_t | 1 | EPS_VIP_POWE_VD0_ENG | [5 empty] | FALSE | FALSE | FALSE | FALSE | FALSE
EPS-079 |  | int16_t | 1 | EPS_VIP_VOLT_VD1_ENG | [5 empty] | FALSE | FALSE | FALSE | FALSE | FALSE
EPS-080 |  | int16_t | 1 | EPS_VIP_CURR_VD1_ENG | [5 empty] | FALSE | FALSE | FALSE | FALSE | FALSE
EPS-081 |  | int16_t | 1 | EPS_VIP_POWE_VD1_ENG | [5 empty] | FALSE | FALSE | FALSE | FALSE | FALSE
EPS-082 |  | int16_t | 1 | EPS_VIP_VOLT_VD2_ENG | [5 empty] | FALSE | FALSE | FALSE | FALSE | FALSE
EPS-083 |  | int16_t | 1 | EPS_VIP_CURR_VD2_ENG | [5 empty] | FALSE | FALSE | FALSE | FALSE | FALSE
EPS-084 |  | int16_t | 1 | EPS_VIP_POWE_VD2_ENG | [5 empty] | FALSE | FALSE | FALSE | FALSE | FALSE
EPS-085 |  | int16_t | 1 | EPS_VIP_VOLT_VD3_ENG | [5 empty] | FALSE | FALSE | FALSE | FALSE | FALSE
EPS-086 |  | int16_t | 1 | EPS_VIP_CURR_VD3_ENG | [5 empty] | FALSE | FALSE | FALSE | FALSE | FALSE
EPS-087 |  | int16_t | 1 | EPS_VIP_POWE_VD3_ENG | [5 empty] | FALSE | FALSE | FALSE | FALSE | FALSE
EPS-088 |  | int16_t | 1 | EPS_VIP_VOLT_VD4_ENG | [5 empty] | FALSE | FALSE | FALSE | FALSE | FALSE
EPS-089 |  | int16_t | 1 | EPS_VIP_CURR_VD4_ENG | [5 empty] | FALSE | FALSE | FALSE | FALSE | FALSE
EPS-090 |  | int16_t | 1 | EPS_VIP_POWE_VD4_ENG | [5 empty] | FALSE | FALSE | FALSE | FALSE | FALSE
EPS-091 |  | int16_t | 1 | EPS_VIP_VOLT_VD5_ENG | [5 empty] | FALSE | FALSE | FALSE | FALSE | FALSE
EPS-092 |  | int16_t | 1 | EPS_VIP_CURR_VD5_ENG | [5 empty] | FALSE | FALSE | FALSE | FALSE | FALSE
EPS-093 |  | int16_t | 1 | EPS_VIP_POWE_VD5_ENG | [5 empty] | FALSE | FALSE | FALSE | FALSE | FALSE
EPS-094 |  | int16_t | 1 | EPS_VIP_VOLT_VD6_ENG | [5 empty] | FALSE | FALSE | FALSE | FALSE | FALSE
|  | int16_t | 1 | EPS_VIP_CURR_VD6_ENG | [5 empty] | FALSE | FALSE | FALSE | FALSE | FALSE
EPS-095 |  | int16_t | 1 | EPS_VIP_POWE_VD6_ENG | [5 empty] | FALSE | FALSE | FALSE | FALSE | FALSE
EPS-096 |  | uint16_t | 1 | EPS_VIP_CH00_VOLT_RAW | [5 empty] | FALSE | FALSE | FALSE | FALSE | FALSE
EPS-097 |  | uint16_t | 1 | EPS_VIP_CH00_CURR_RAW | [5 empty] | FALSE | FALSE | FALSE | FALSE | FALSE
EPS-098 |  | uint16_t | 1 | EPS_VIP_CH00_POWE_RAW | [5 empty] | FALSE | FALSE | FALSE | FALSE | FALSE
EPS-099 |  | uint16_t | 1 | EPS_VIP_CH01_VOLT_RAW | [5 empty] | FALSE | FALSE | FALSE | FALSE | FALSE
EPS-100 |  | uint16_t | 1 | EPS_VIP_CH01_CURR_RAW | [5 empty] | FALSE | FALSE | FALSE | FALSE | FALSE
EPS-101 |  | uint16_t | 1 | EPS_VIP_CH01_POWE_RAW | [5 empty] | FALSE | FALSE | FALSE | FALSE | FALSE
EPS-102 |  | uint16_t | 1 | EPS_VIP_CH02_VOLT_RAW | [5 empty] | FALSE | FALSE | FALSE | FALSE | FALSE
EPS-103 |  | uint16_t | 1 | EPS_VIP_CH02_CURR_RAW | [5 empty] | FALSE | FALSE | FALSE | FALSE | FALSE
EPS-104 |  | uint16_t | 1 | EPS_VIP_CH02_POWE_RAW | [5 empty] | FALSE | FALSE | FALSE | FALSE | FALSE
EPS-105 |  | uint16_t | 1 | EPS_VIP_CH03_VOLT_RAW | [5 empty] | FALSE | FALSE | FALSE | FALSE | FALSE
EPS-106 |  | uint16_t | 1 | EPS_VIP_CH03_CURR_RAW | [5 empty] | FALSE | FALSE | FALSE | FALSE | FALSE
EPS-107 |  | uint16_t | 1 | EPS_VIP_CH03_POWE_RAW | [5 empty] | FALSE | FALSE | FALSE | FALSE | FALSE
EPS-108 |  | uint16_t | 1 | EPS_VIP_CH04_VOLT_RAW | [5 empty] | FALSE | FALSE | FALSE | FALSE | FALSE
EPS-109 |  | uint16_t | 1 | EPS_VIP_CH04_CURR_RAW | [5 empty] | FALSE | FALSE | FALSE | FALSE | FALSE
EPS-110 |  | uint16_t | 1 | EPS_VIP_CH04_POWE_RAW | [5 empty] | FALSE | FALSE | FALSE | FALSE | FALSE
EPS-111 |  | uint16_t | 1 | EPS_VIP_CH05_VOLT_RAW | [5 empty] | FALSE | FALSE | FALSE | FALSE | FALSE
EPS-112 |  | uint16_t | 1 | EPS_VIP_CH05_CURR_RAW | [5 empty] | FALSE | FALSE | FALSE | FALSE | FALSE
EPS-113 |  | uint16_t | 1 | EPS_VIP_CH05_POWE_RAW | [5 empty] | FALSE | FALSE | FALSE | FALSE | FALSE
EPS-114 |  | uint16_t | 1 | EPS_VIP_CH06_VOLT_RAW | [5 empty] | FALSE | FALSE | FALSE | FALSE | FALSE
EPS-115 |  | uint16_t | 1 | EPS_VIP_CH06_CURR_RAW | [5 empty] | FALSE | FALSE | FALSE | FALSE | FALSE
EPS-116 |  | uint16_t | 1 | EPS_VIP_CH06_POWE_RAW | [5 empty] | FALSE | FALSE | FALSE | FALSE | FALSE
EPS-117 |  | uint16_t | 1 | EPS_VIP_CH07_VOLT_RAW | [5 empty] | FALSE | FALSE | FALSE | FALSE | FALSE
EPS-118 |  | uint16_t | 1 | EPS_VIP_CH07_CURR_RAW | [5 empty] | FALSE | FALSE | FALSE | FALSE | FALSE
EPS-119 |  | uint16_t | 1 | EPS_VIP_CH07_POWE_RAW | [5 empty] | FALSE | FALSE | FALSE | FALSE | FALSE
EPS-120 |  | uint16_t | 1 | EPS_VIP_CH08_VOLT_RAW | [5 empty] | FALSE | FALSE | FALSE | FALSE | FALSE
EPS-121 |  | uint16_t | 1 | EPS_VIP_CH08_CURR_RAW | [5 empty] | FALSE | FALSE | FALSE | FALSE | FALSE
EPS-122 |  | uint16_t | 1 | EPS_VIP_CH08_POWE_RAW | [5 empty] | FALSE | FALSE | FALSE | FALSE | FALSE
EPS-123 |  | uint16_t | 1 | EPS_VIP_CH09_VOLT_RAW | [5 empty] | FALSE | FALSE | FALSE | FALSE | FALSE
EPS-124 |  | uint16_t | 1 | EPS_VIP_CH09_CURR_RAW | [5 empty] | FALSE | FALSE | FALSE | FALSE | FALSE
EPS-125 |  | uint16_t | 1 | EPS_VIP_CH09_POWE_RAW | [5 empty] | FALSE | FALSE | FALSE | FALSE | FALSE
EPS-126 |  | uint16_t | 1 | EPS_VIP_CH10_VOLT_RAW | [5 empty] | FALSE | FALSE | FALSE | FALSE | FALSE
EPS-127 |  | uint16_t | 1 | EPS_VIP_CH10_CURR_RAW | [5 empty] | FALSE | FALSE | FALSE | FALSE | FALSE
EPS-128 |  | uint16_t | 1 | EPS_VIP_CH10_POWE_RAW | [5 empty] | FALSE | FALSE | FALSE | FALSE | FALSE
EPS-129 |  | uint16_t | 1 | EPS_VIP_CH11_VOLT_RAW | [5 empty] | FALSE | FALSE | FALSE | FALSE | FALSE
EPS-130 |  | uint16_t | 1 | EPS_VIP_CH11_CURR_RAW | [5 empty] | FALSE | FALSE | FALSE | FALSE | FALSE
EPS-131 |  | uint16_t | 1 | EPS_VIP_CH11_POWE_RAW | [5 empty] | FALSE | FALSE | FALSE | FALSE | FALSE
EPS-132 |  | uint16_t | 1 | EPS_VIP_CH12_VOLT_RAW | [5 empty] | FALSE | FALSE | FALSE | FALSE | FALSE
EPS-133 |  | uint16_t | 1 | EPS_VIP_CH12_CURR_RAW | [5 empty] | FALSE | FALSE | FALSE | FALSE | FALSE
EPS-134 |  | uint16_t | 1 | EPS_VIP_CH12_POWE_RAW | [5 empty] | FALSE | FALSE | FALSE | FALSE | FALSE
EPS-135 |  | uint16_t | 1 | EPS_VIP_CH13_VOLT_RAW | [5 empty] | FALSE | FALSE | FALSE | FALSE | FALSE
EPS-136 |  | uint16_t | 1 | EPS_VIP_CH13_CURR_RAW | [5 empty] | FALSE | FALSE | FALSE | FALSE | FALSE
EPS-137 |  | uint16_t | 1 | EPS_VIP_CH13_POWE_RAW | [5 empty] | FALSE | FALSE | FALSE | FALSE | FALSE
EPS-138 |  | uint16_t | 1 | EPS_VIP_CH14_VOLT_RAW | [5 empty] | FALSE | FALSE | FALSE | FALSE | FALSE
EPS-139 |  | uint16_t | 1 | EPS_VIP_CH14_CURR_RAW | [5 empty] | FALSE | FALSE | FALSE | FALSE | FALSE
EPS-140 |  | uint16_t | 1 | EPS_VIP_CH14_POWE_RAW | [5 empty] | FALSE | FALSE | FALSE | FALSE | FALSE
EPS-141 |  | int16_t | 1 | EPS_VIP_CH00_VOLT_ENG | [5 empty] | FALSE | FALSE | FALSE | FALSE | FALSE
EPS-142 |  | int16_t | 1 | EPS_VIP_CH00_CURR_ENG | [5 empty] | FALSE | FALSE | FALSE | FALSE | FALSE
EPS-143 |  | int16_t | 1 | EPS_VIP_CH00_POWE_ENG | [5 empty] | FALSE | FALSE | FALSE | FALSE | FALSE
EPS-144 |  | int16_t | 1 | EPS_VIP_CH01_VOLT_ENG | [5 empty] | FALSE | FALSE | FALSE | FALSE | FALSE
EPS-145 |  | int16_t | 1 | EPS_VIP_CH01_CURR_ENG | [5 empty] | FALSE | FALSE | FALSE | FALSE | FALSE
EPS-146 |  | int16_t | 1 | EPS_VIP_CH01_POWE_ENG | [5 empty] | FALSE | FALSE | FALSE | FALSE | FALSE
EPS-147 |  | int16_t | 1 | EPS_VIP_CH02_VOLT_ENG | [5 empty] | FALSE | FALSE | FALSE | FALSE | FALSE
EPS-148 |  | int16_t | 1 | EPS_VIP_CH02_CURR_ENG | [5 empty] | FALSE | FALSE | FALSE | FALSE | FALSE
EPS-149 |  | int16_t | 1 | EPS_VIP_CH02_POWE_ENG | [5 empty] | FALSE | FALSE | FALSE | FALSE | FALSE
EPS-150 |  | int16_t | 1 | EPS_VIP_CH03_VOLT_ENG | [5 empty] | FALSE | FALSE | FALSE | FALSE | FALSE
EPS-151 |  | int16_t | 1 | EPS_VIP_CH03_CURR_ENG | [5 empty] | FALSE | FALSE | FALSE | FALSE | FALSE
EPS-152 |  | int16_t | 1 | EPS_VIP_CH03_POWE_ENG | [5 empty] | FALSE | FALSE | FALSE | FALSE | FALSE
EPS-153 |  | int16_t | 1 | EPS_VIP_CH04_VOLT_ENG | [5 empty] | FALSE | FALSE | FALSE | FALSE | FALSE
EPS-154 |  | int16_t | 1 | EPS_VIP_CH04_CURR_ENG | [5 empty] | FALSE | FALSE | FALSE | FALSE | FALSE
EPS-155 |  | int16_t | 1 | EPS_VIP_CH04_POWE_ENG | [5 empty] | FALSE | FALSE | FALSE | FALSE | FALSE
EPS-156 |  | int16_t | 1 | EPS_VIP_CH05_VOLT_ENG | [5 empty] | FALSE | FALSE | FALSE | FALSE | FALSE
EPS-157 |  | int16_t | 1 | EPS_VIP_CH05_CURR_ENG | [5 empty] | FALSE | FALSE | FALSE | FALSE | FALSE
EPS-158 |  | int16_t | 1 | EPS_VIP_CH05_POWE_ENG | [5 empty] | FALSE | FALSE | FALSE | FALSE | FALSE
EPS-159 |  | int16_t | 1 | EPS_VIP_CH06_VOLT_ENG | [5 empty] | FALSE | FALSE | FALSE | FALSE | FALSE
EPS-160 |  | int16_t | 1 | EPS_VIP_CH06_CURR_ENG | [5 empty] | FALSE | FALSE | FALSE | FALSE | FALSE
EPS-161 |  | int16_t | 1 | EPS_VIP_CH06_POWE_ENG | [5 empty] | FALSE | FALSE | FALSE | FALSE | FALSE
EPS-162 |  | int16_t | 1 | EPS_VIP_CH07_VOLT_ENG | [5 empty] | FALSE | FALSE | FALSE | FALSE | FALSE
EPS-163 |  | int16_t | 1 | EPS_VIP_CH07_CURR_ENG | [5 empty] | FALSE | FALSE | FALSE | FALSE | FALSE
EPS-164 |  | int16_t | 1 | EPS_VIP_CH07_POWE_ENG | [5 empty] | FALSE | FALSE | FALSE | FALSE | FALSE
EPS-165 |  | int16_t | 1 | EPS_VIP_CH08_VOLT_ENG | [5 empty] | FALSE | FALSE | FALSE | FALSE | FALSE
EPS-166 |  | int16_t | 1 | EPS_VIP_CH08_CURR_ENG | [5 empty] | FALSE | FALSE | FALSE | FALSE | FALSE
EPS-167 |  | int16_t | 1 | EPS_VIP_CH08_POWE_ENG | [5 empty] | FALSE | FALSE | FALSE | FALSE | FALSE
EPS-168 |  | int16_t | 1 | EPS_VIP_CH09_VOLT_ENG | [5 empty] | FALSE | FALSE | FALSE | FALSE | FALSE
EPS-169 |  | int16_t | 1 | EPS_VIP_CH09_CURR_ENG | [5 empty] | FALSE | FALSE | FALSE | FALSE | FALSE
EPS-170 |  | int16_t | 1 | EPS_VIP_CH09_POWE_ENG | [5 empty] | FALSE | FALSE | FALSE | FALSE | FALSE
EPS-171 |  | int16_t | 1 | EPS_VIP_CH10_VOLT_ENG | [5 empty] | FALSE | FALSE | FALSE | FALSE | FALSE
EPS-172 |  | int16_t | 1 | EPS_VIP_CH10_CURR_ENG | [5 empty] | FALSE | FALSE | FALSE | FALSE | FALSE
EPS-173 |  | int16_t | 1 | EPS_VIP_CH10_POWE_ENG | [5 empty] | FALSE | FALSE | FALSE | FALSE | FALSE
EPS-174 |  | int16_t | 1 | EPS_VIP_CH11_VOLT_ENG | [5 empty] | FALSE | FALSE | FALSE | FALSE | FALSE
EPS-175 |  | int16_t | 1 | EPS_VIP_CH11_CURR_ENG | [5 empty] | FALSE | FALSE | FALSE | FALSE | FALSE
EPS-176 |  | int16_t | 1 | EPS_VIP_CH11_POWE_ENG | [5 empty] | FALSE | FALSE | FALSE | FALSE | FALSE
EPS-177 |  | int16_t | 1 | EPS_VIP_CH12_VOLT_ENG | [5 empty] | FALSE | FALSE | FALSE | FALSE | FALSE
EPS-178 |  | int16_t | 1 | EPS_VIP_CH12_CURR_ENG | [5 empty] | FALSE | FALSE | FALSE | FALSE | FALSE
EPS-179 |  | int16_t | 1 | EPS_VIP_CH12_POWE_ENG | [5 empty] | FALSE | FALSE | FALSE | FALSE | FALSE
EPS-180 |  | int16_t | 1 | EPS_VIP_CH13_VOLT_ENG | [5 empty] | FALSE | FALSE | FALSE | FALSE | FALSE
EPS-181 |  | int16_t | 1 | EPS_VIP_CH13_CURR_ENG | [5 empty] | FALSE | FALSE | FALSE | FALSE | FALSE
EPS-182 |  | int16_t | 1 | EPS_VIP_CH13_POWE_ENG | [5 empty] | FALSE | FALSE | FALSE | FALSE | FALSE
EPS-183 |  | int16_t | 1 | EPS_VIP_CH14_VOLT_ENG | [5 empty] | FALSE | FALSE | FALSE | FALSE | FALSE
EPS-184 |  | int16_t | 1 | EPS_VIP_CH14_CURR_ENG | [5 empty] | FALSE | FALSE | FALSE | FALSE | FALSE
EPS-185 |  | int16_t | 1 | EPS_VIP_CH14_POWE_ENG | [5 empty] | FALSE | FALSE | FALSE | FALSE | FALSE
EPS-186 |  | int16_t | 1 | EPS_VIP_CH00_VOLT_RA | [5 empty] | FALSE | FALSE | FALSE | FALSE | FALSE
EPS-187 |  | int16_t | 1 | EPS_VIP_CH00_CURR_RA | [5 empty] | FALSE | FALSE | FALSE | FALSE | FALSE
EPS-188 |  | int16_t | 1 | EPS_VIP_CH00_POWE_RA | [5 empty] | FALSE | FALSE | FALSE | FALSE | FALSE
EPS-189 |  | int16_t | 1 | EPS_VIP_CH01_VOLT_RA | [5 empty] | FALSE | FALSE | FALSE | FALSE | FALSE
EPS-190 |  | int16_t | 1 | EPS_VIP_CH01_CURR_RA | [5 empty] | FALSE | FALSE | FALSE | FALSE | FALSE
EPS-191 |  | int16_t | 1 | EPS_VIP_CH01_POWE_RA | [5 empty] | FALSE | FALSE | FALSE | FALSE | FALSE
EPS-192 |  | int16_t | 1 | EPS_VIP_CH02_VOLT_RA | [5 empty] | FALSE | FALSE | FALSE | FALSE | FALSE
EPS-193 |  | int16_t | 1 | EPS_VIP_CH02_CURR_RA | [5 empty] | FALSE | FALSE | FALSE | FALSE | FALSE
EPS-194 |  | int16_t | 1 | EPS_VIP_CH02_POWE_RA | [5 empty] | FALSE | FALSE | FALSE | FALSE | FALSE
EPS-195 |  | int16_t | 1 | EPS_VIP_CH03_VOLT_RA | [5 empty] | FALSE | FALSE | FALSE | FALSE | FALSE
EPS-196 |  | int16_t | 1 | EPS_VIP_CH03_CURR_RA | [5 empty] | FALSE | FALSE | FALSE | FALSE | FALSE
EPS-197 |  | int16_t | 1 | EPS_VIP_CH03_POWE_RA | [5 empty] | FALSE | FALSE | FALSE | FALSE | FALSE
EPS-198 |  | int16_t | 1 | EPS_VIP_CH04_VOLT_RA | [5 empty] | FALSE | FALSE | FALSE | FALSE | FALSE
EPS-199 |  | int16_t | 1 | EPS_VIP_CH04_CURR_RA | [5 empty] | FALSE | FALSE | FALSE | FALSE | FALSE
EPS-200 |  | int16_t | 1 | EPS_VIP_CH04_POWE_RA | [5 empty] | FALSE | FALSE | FALSE | FALSE | FALSE
EPS-201 |  | int16_t | 1 | EPS_VIP_CH05_VOLT_RA | [5 empty] | FALSE | FALSE | FALSE | FALSE | FALSE
EPS-202 |  | int16_t | 1 | EPS_VIP_CH05_CURR_RA | [5 empty] | FALSE | FALSE | FALSE | FALSE | FALSE
EPS-203 |  | int16_t | 1 | EPS_VIP_CH05_POWE_RA | [5 empty] | FALSE | FALSE | FALSE | FALSE | FALSE
EPS-204 |  | int16_t | 1 | EPS_VIP_CH06_VOLT_RA | [5 empty] | FALSE | FALSE | FALSE | FALSE | FALSE
EPS-205 |  | int16_t | 1 | EPS_VIP_CH06_CURR_RA | [5 empty] | FALSE | FALSE | FALSE | FALSE | FALSE
EPS-206 |  | int16_t | 1 | EPS_VIP_CH06_POWE_RA | [5 empty] | FALSE | FALSE | FALSE | FALSE | FALSE
EPS-207 |  | int16_t | 1 | EPS_VIP_CH07_VOLT_RA | [5 empty] | FALSE | FALSE | FALSE | FALSE | FALSE
EPS-208 |  | int16_t | 1 | EPS_VIP_CH07_CURR_RA | [5 empty] | FALSE | FALSE | FALSE | FALSE | FALSE
EPS-209 |  | int16_t | 1 | EPS_VIP_CH07_POWE_RA | [5 empty] | FALSE | FALSE | FALSE | FALSE | FALSE
EPS-210 |  | int16_t | 1 | EPS_VIP_CH08_VOLT_RA | [5 empty] | FALSE | FALSE | FALSE | FALSE | FALSE
EPS-211 |  | int16_t | 1 | EPS_VIP_CH08_CURR_RA | [5 empty] | FALSE | FALSE | FALSE | FALSE | FALSE
EPS-212 |  | int16_t | 1 | EPS_VIP_CH08_POWE_RA | [5 empty] | FALSE | FALSE | FALSE | FALSE | FALSE
EPS-213 |  | int16_t | 1 | EPS_VIP_CH09_VOLT_RA | [5 empty] | FALSE | FALSE | FALSE | FALSE | FALSE
EPS-214 |  | int16_t | 1 | EPS_VIP_CH09_CURR_RA | [5 empty] | FALSE | FALSE | FALSE | FALSE | FALSE
EPS-215 |  | int16_t | 1 | EPS_VIP_CH09_POWE_RA | [5 empty] | FALSE | FALSE | FALSE | FALSE | FALSE
EPS-216 |  | int16_t | 1 | EPS_VIP_CH10_VOLT_RA | [5 empty] | FALSE | FALSE | FALSE | FALSE | FALSE
EPS-217 |  | int16_t | 1 | EPS_VIP_CH10_CURR_RA | [5 empty] | FALSE | FALSE | FALSE | FALSE | FALSE
EPS-218 |  | int16_t | 1 | EPS_VIP_CH10_POWE_RA | [5 empty] | FALSE | FALSE | FALSE | FALSE | FALSE
EPS-219 |  | int16_t | 1 | EPS_VIP_CH11_VOLT_RA | [5 empty] | FALSE | FALSE | FALSE | FALSE | FALSE
EPS-220 |  | int16_t | 1 | EPS_VIP_CH11_CURR_RA | [5 empty] | FALSE | FALSE | FALSE | FALSE | FALSE
EPS-221 |  | int16_t | 1 | EPS_VIP_CH11_POWE_RA | [5 empty] | FALSE | FALSE | FALSE | FALSE | FALSE
EPS-222 |  | int16_t | 1 | EPS_VIP_CH12_VOLT_RA | [5 empty] | FALSE | FALSE | FALSE | FALSE | FALSE
EPS-223 |  | int16_t | 1 | EPS_VIP_CH12_CURR_RA | [5 empty] | FALSE | FALSE | FALSE | FALSE | FALSE
EPS-224 |  | int16_t | 1 | EPS_VIP_CH12_POWE_RA | [5 empty] | FALSE | FALSE | FALSE | FALSE | FALSE
EPS-225 |  | int16_t | 1 | EPS_VIP_CH13_VOLT_RA | [5 empty] | FALSE | FALSE | FALSE | FALSE | FALSE
EPS-226 |  | int16_t | 1 | EPS_VIP_CH13_CURR_RA | [5 empty] | FALSE | FALSE | FALSE | FALSE | FALSE
EPS-227 |  | int16_t | 1 | EPS_VIP_CH13_POWE_RA | [5 empty] | FALSE | FALSE | FALSE | FALSE | FALSE
EPS-228 |  | int16_t | 1 | EPS_VIP_CH14_VOLT_RA | [5 empty] | FALSE | FALSE | FALSE | FALSE | FALSE
EPS-229 |  | int16_t | 1 | EPS_VIP_CH14_CURR_RA | [5 empty] | FALSE | FALSE | FALSE | FALSE | FALSE
EPS-230 |  | int16_t | 1 | EPS_VIP_CH14_POWE_RA | [5 empty] | FALSE | FALSE | FALSE | FALSE | FALSE
EPS-231 |  | int16_t | 1 | EPS_VOLT_BRDSUP_RA | [5 empty] | FALSE | FALSE | FALSE | FALSE | FALSE
EPS-232 |  | int16_t | 1 | EPS_TEMP_MCU_RA | [5 empty] | FALSE | FALSE | FALSE | FALSE | FALSE
EPS-233 |  | int16_t | 1 | EPS_VIP_VOLT_INPUT_RA | [5 empty] | FALSE | FALSE | FALSE | FALSE | FALSE
EPS-234 |  | int16_t | 1 | EPS_VIP_CURR_INPUT_RA | [5 empty] | FALSE | FALSE | FALSE | FALSE | FALSE
EPS-235 |  | int16_t | 1 | EPS_VIP_POWE_INPUT_RA | [5 empty] | FALSE | FALSE | FALSE | FALSE | FALSE
EPS-236 |  | int16_t | 1 | EPS_VIP_VOLT_DIST_INPUT_RA | [5 empty] | FALSE | FALSE | FALSE | FALSE | FALSE
EPS-237 |  | int16_t | 1 | EPS_VIP_CURR_DIST_INPUT_RA | [5 empty] | FALSE | FALSE | FALSE | FALSE | FALSE
EPS-238 |  | int16_t | 1 | EPS_VIP_POWE_DIST_INPUT_RA | [5 empty] | FALSE | FALSE | FALSE | FALSE | FALSE
EPS-239 |  | int16_t | 1 | EPS_VIP_VOLT_BAT_INPUT_RA | [5 empty] | FALSE | FALSE | FALSE | FALSE | FALSE
EPS-240 |  | int16_t | 1 | EPS_VIP_CURR_BAT_INPUT_RA | [5 empty] | FALSE | FALSE | FALSE | FALSE | FALSE
EPS-241 |  | int16_t | 1 | EPS_VIP_POWE_BAT_INPUT_RA | [5 empty] | FALSE | FALSE | FALSE | FALSE | FALSE
EPS-242 |  | int16_t | 1 | EPS_VIP_VOLT_VD0_RA | [5 empty] | FALSE | FALSE | FALSE | FALSE | FALSE
EPS-243 |  | int16_t | 1 | EPS_VIP_CURR_VD0_RA | [5 empty] | FALSE | FALSE | FALSE | FALSE | FALSE
EPS-244 |  | int16_t | 1 | EPS_VIP_POWE_VD0_RA | [5 empty] | FALSE | FALSE | FALSE | FALSE | FALSE
EPS-245 |  | int16_t | 1 | EPS_VIP_VOLT_VD1_RA | [5 empty] | FALSE | FALSE | FALSE | FALSE | FALSE
EPS-246 |  | int16_t | 1 | EPS_VIP_CURR_VD1_RA | [5 empty] | FALSE | FALSE | FALSE | FALSE | FALSE
EPS-247 |  | int16_t | 1 | EPS_VIP_POWE_VD1_RA | [5 empty] | FALSE | FALSE | FALSE | FALSE | FALSE
EPS-248 |  | int16_t | 1 | EPS_VIP_VOLT_VD2_RA | [5 empty] | FALSE | FALSE | FALSE | FALSE | FALSE
EPS-249 |  | int16_t | 1 | EPS_VIP_CURR_VD2_RA | [5 empty] | FALSE | FALSE | FALSE | FALSE | FALSE
EPS-250 |  | int16_t | 1 | EPS_VIP_POWE_VD2_RA | [5 empty] | FALSE | FALSE | FALSE | FALSE | FALSE
EPS-251 |  | int16_t | 1 | EPS_VIP_VOLT_VD3_RA | [5 empty] | FALSE | FALSE | FALSE | FALSE | FALSE
EPS-252 |  | int16_t | 1 | EPS_VIP_CURR_VD3_RA | [5 empty] | FALSE | FALSE | FALSE | FALSE | FALSE
EPS-253 |  | int16_t | 1 | EPS_VIP_POWE_VD3_RA | [5 empty] | FALSE | FALSE | FALSE | FALSE | FALSE
EPS-254 |  | int16_t | 1 | EPS_VIP_VOLT_VD4_RA | [5 empty] | FALSE | FALSE | FALSE | FALSE | FALSE
EPS-255 |  | int16_t | 1 | EPS_VIP_CURR_VD4_RA | [5 empty] | FALSE | FALSE | FALSE | FALSE | FALSE
EPS-256 |  | int16_t | 1 | EPS_VIP_POWE_VD4_RA | [5 empty] | FALSE | FALSE | FALSE | FALSE | FALSE
EPS-257 |  | int16_t | 1 | EPS_VIP_VOLT_VD5_RA | [5 empty] | FALSE | FALSE | FALSE | FALSE | FALSE
EPS-258 |  | int16_t | 1 | EPS_VIP_CURR_VD5_RA | [5 empty] | FALSE | FALSE | FALSE | FALSE | FALSE
EPS-259 |  | int16_t | 1 | EPS_VIP_POWE_VD5_RA | [5 empty] | FALSE | FALSE | FALSE | FALSE | FALSE
EPS-260 |  | int16_t | 1 | EPS_VIP_VOLT_VD6_RA | [5 empty] | FALSE | FALSE | FALSE | FALSE | FALSE
EPS-261 |  | int16_t | 1 | EPS_VIP_CURR_VD6_RA | [5 empty] | FALSE | FALSE | FALSE | FALSE | FALSE
EPS-262 |  | int16_t | 1 | EPS_VIP_POWE_VD6_RA | [5 empty] | FALSE | FALSE | FALSE | FALSE | FALSE
EPS-263 |  | int16_t | 1 | EPS_STAT_BU | [5 empty] | FALSE | FALSE | FALSE | FALSE | FALSE
EPS-264 |  | int16_t | 1 | EPS_VOLT_BP1_INPUT_RAW | [5 empty] | FALSE | FALSE | FALSE | FALSE | FALSE
EPS-265 |  | int16_t | 1 | EPS_CURR_BP1_INPUT_RAW | [5 empty] | FALSE | FALSE | FALSE | FALSE | FALSE
EPS-266 |  | int16_t | 1 | EPS_POWE_BP1_INPUT_RAW | [5 empty] | FALSE | FALSE | FALSE | FALSE | FALSE
EPS-267 |  | uint16_t | 1 | EPS_STAT_BP1_RAW | [5 empty] | FALSE | FALSE | FALSE | FALSE | FALSE
EPS-268 |  | uint16_t | 1 | EPS_VOLT_BP1_CELL1_RAW | [5 empty] | FALSE | FALSE | FALSE | FALSE | FALSE
EPS-269 |  | uint16_t | 1 | EPS_VOLT_BP1_CELL2_RAW | [5 empty] | FALSE | FALSE | FALSE | FALSE | FALSE
EPS-270 |  | uint16_t | 1 | EPS_VOLT_BP1_CELL3_RAW | [5 empty] | FALSE | FALSE | FALSE | FALSE | FALSE
EPS-271 |  | uint16_t | 1 | EPS_VOLT_BP1_CELL4_RAW | [5 empty] | FALSE | FALSE | FALSE | FALSE | FALSE
EPS-272 |  | uint16_t | 1 | EPS_BAT_TEMP1_BP1_RAW | [5 empty] | FALSE | FALSE | FALSE | FALSE | FALSE
EPS-273 |  | uint16_t | 1 | EPS_BAT_TEMP2_BP1_RAW | [5 empty] | FALSE | FALSE | FALSE | FALSE | FALSE
EPS-274 |  | uint16_t | 1 | EPS_BAT_TEMP3_BP1_RAW | [5 empty] | FALSE | FALSE | FALSE | FALSE | FALSE
EPS-275 |  | int16_t | 1 | EPS_VOLT_BP2_INPUT_RAW | [5 empty] | FALSE | FALSE | FALSE | FALSE | FALSE
EPS-276 |  | int16_t | 1 | EPS_CURR_BP2_INPUT_RAW | [5 empty] | FALSE | FALSE | FALSE | FALSE | FALSE
EPS-277 |  | int16_t | 1 | EPS_POWE_BP2_INPUT_RAW | [5 empty] | FALSE | FALSE | FALSE | FALSE | FALSE
EPS-278 |  | uint16_t | 1 | EPS_STAT_BP2_RAW | [5 empty] | FALSE | FALSE | FALSE | FALSE | FALSE
EPS-279 |  | uint16_t | 1 | EPS_VOLT_BP2_CELL1_RAW | [5 empty] | FALSE | FALSE | FALSE | FALSE | FALSE
EPS-280 |  | uint16_t | 1 | EPS_VOLT_BP2_CELL2_RAW | [5 empty] | FALSE | FALSE | FALSE | FALSE | FALSE
EPS-281 |  | uint16_t | 1 | EPS_VOLT_BP2_CELL3_RAW | [5 empty] | FALSE | FALSE | FALSE | FALSE | FALSE
EPS-282 |  | uint16_t | 1 | EPS_VOLT_BP2_CELL4_RAW | [5 empty] | FALSE | FALSE | FALSE | FALSE | FALSE
EPS-283 |  | uint16_t | 1 | EPS_BAT_TEMP1_BP2_RAW | [5 empty] | FALSE | FALSE | FALSE | FALSE | FALSE
EPS-284 |  | uint16_t | 1 | EPS_BAT_TEMP2_BP2_RAW | [5 empty] | FALSE | FALSE | FALSE | FALSE | FALSE
EPS-285 |  | uint16_t | 1 | EPS_BAT_TEMP3_BP2_RAW | [5 empty] | FALSE | FALSE | FALSE | FALSE | FALSE
EPS-286 |  | int16_t | 1 | EPS_VOLT_BP3_INPUT_RAW | [5 empty] | FALSE | FALSE | FALSE | FALSE | FALSE
EPS-287 |  | int16_t | 1 | EPS_CURR_BP3_INPUT_RAW | [5 empty] | FALSE | FALSE | FALSE | FALSE | FALSE
EPS-288 |  | int16_t | 1 | EPS_POWE_BP3_INPUT_RAW | [5 empty] | FALSE | FALSE | FALSE | FALSE | FALSE
EPS-289 |  | uint16_t | 1 | EPS_STAT_BP3_RAW | [5 empty] | FALSE | FALSE | FALSE | FALSE | FALSE
EPS-290 |  | uint16_t | 1 | EPS_VOLT_BP3_CELL1_RAW | [5 empty] | FALSE | FALSE | FALSE | FALSE | FALSE
EPS-291 |  | uint16_t | 1 | EPS_VOLT_BP3_CELL2_RAW | [5 empty] | FALSE | FALSE | FALSE | FALSE | FALSE
EPS-292 |  | uint16_t | 1 | EPS_VOLT_BP3_CELL3_RAW | [5 empty] | FALSE | FALSE | FALSE | FALSE | FALSE
EPS-293 |  | uint16_t | 1 | EPS_VOLT_BP3_CELL4_RAW | [5 empty] | FALSE | FALSE | FALSE | FALSE | FALSE
EPS-294 |  | uint16_t | 1 | EPS_BAT_TEMP1_BP3_RAW | [5 empty] | FALSE | FALSE | FALSE | FALSE | FALSE
EPS-295 |  | uint16_t | 1 | EPS_BAT_TEMP2_BP3_RAW | [5 empty] | FALSE | FALSE | FALSE | FALSE | FALSE
EPS-296 |  | uint16_t | 1 | EPS_BAT_TEMP3_BP3_RAW | [5 empty] | FALSE | FALSE | FALSE | FALSE | FALSE
EPS-297 |  | int16_t | 1 | EPS_VOLT_BP1_INPUT_ENG | [5 empty] | FALSE | FALSE | FALSE | FALSE | FALSE
EPS-298 |  | int16_t | 1 | EPS_CURR_BP1_INPUT_ENG | [5 empty] | FALSE | FALSE | FALSE | FALSE | FALSE
EPS-299 |  | int16_t | 1 | EPS_POWE_BP1_INPUT_ENG | [5 empty] | FALSE | FALSE | FALSE | FALSE | FALSE
EPS-300 |  | int16_t | 1 | EPS_STAT_BP1_ENG | [5 empty] | FALSE | FALSE | FALSE | FALSE | FALSE
EPS-301 |  | int16_t | 1 | EPS_VOLT_BP1_CELL1_ENG | [5 empty] | FALSE | FALSE | FALSE | FALSE | FALSE
EPS-302 |  | int16_t | 1 | EPS_VOLT_BP1_CELL2_ENG | [5 empty] | FALSE | FALSE | FALSE | FALSE | FALSE
EPS-303 |  | int16_t | 1 | EPS_VOLT_BP1_CELL3_ENG | [5 empty] | FALSE | FALSE | FALSE | FALSE | FALSE
EPS-304 |  | int16_t | 1 | EPS_VOLT_BP1_CELL4_ENG | [5 empty] | FALSE | FALSE | FALSE | FALSE | FALSE
EPS-305 |  | int16_t | 1 | EPS_BAT_TEMP1_BP1_ENG | [5 empty] | FALSE | FALSE | FALSE | FALSE | FALSE
EPS-306 |  | int16_t | 1 | EPS_BAT_TEMP2_BP1_ENG | [5 empty] | FALSE | FALSE | FALSE | FALSE | FALSE
EPS-307 |  | int16_t | 1 | EPS_BAT_TEMP3_BP1_ENG | [5 empty] | FALSE | FALSE | FALSE | FALSE | FALSE
EPS-308 |  | int16_t | 1 | EPS_VOLT_BP2_INPUT_ENG | [5 empty] | FALSE | FALSE | FALSE | FALSE | FALSE
EPS-309 |  | int16_t | 1 | EPS_CURR_BP2_INPUT_ENG | [5 empty] | FALSE | FALSE | FALSE | FALSE | FALSE
EPS-310 |  | int16_t | 1 | EPS_POWE_BP2_INPUT_ENG | [5 empty] | FALSE | FALSE | FALSE | FALSE | FALSE
EPS-311 |  | int16_t | 1 | EPS_STAT_BP2_ENG | [5 empty] | FALSE | FALSE | FALSE | FALSE | FALSE
EPS-312 |  | int16_t | 1 | EPS_VOLT_BP2_CELL1_ENG | [5 empty] | FALSE | FALSE | FALSE | FALSE | FALSE
EPS-313 |  | int16_t | 1 | EPS_VOLT_BP2_CELL2_ENG | [5 empty] | FALSE | FALSE | FALSE | FALSE | FALSE
EPS-314 |  | int16_t | 1 | EPS_VOLT_BP2_CELL3_ENG | [5 empty] | FALSE | FALSE | FALSE | FALSE | FALSE
EPS-315 |  | int16_t | 1 | EPS_VOLT_BP2_CELL4_ENG | [5 empty] | FALSE | FALSE | FALSE | FALSE | FALSE
EPS-316 |  | int16_t | 1 | EPS_BAT_TEMP1_BP2_ENG | [5 empty] | FALSE | FALSE | FALSE | FALSE | FALSE
EPS-317 |  | int16_t | 1 | EPS_BAT_TEMP2_BP2_ENG | [5 empty] | FALSE | FALSE | FALSE | FALSE | FALSE
EPS-318 |  | int16_t | 1 | EPS_BAT_TEMP3_BP2_ENG | [5 empty] | FALSE | FALSE | FALSE | FALSE | FALSE
EPS-319 |  | int16_t | 1 | EPS_VOLT_BP3_INPUT_ENG | [5 empty] | FALSE | FALSE | FALSE | FALSE | FALSE
EPS-320 |  | int16_t | 1 | EPS_CURR_BP3_INPUT_ENG | [5 empty] | FALSE | FALSE | FALSE | FALSE | FALSE
EPS-321 |  | int16_t | 1 | EPS_POWE_BP3_INPUT_ENG | [5 empty] | FALSE | FALSE | FALSE | FALSE | FALSE
EPS-322 |  | int16_t | 1 | EPS_STAT_BP3_ENG | [5 empty] | FALSE | FALSE | FALSE | FALSE | FALSE
EPS-323 |  | int16_t | 1 | EPS_VOLT_BP3_CELL1_ENG | [5 empty] | FALSE | FALSE | FALSE | FALSE | FALSE
EPS-324 |  | int16_t | 1 | EPS_VOLT_BP3_CELL2_ENG | [5 empty] | FALSE | FALSE | FALSE | FALSE | FALSE
EPS-325 |  | int16_t | 1 | EPS_VOLT_BP3_CELL3_ENG | [5 empty] | FALSE | FALSE | FALSE | FALSE | FALSE
EPS-326 |  | int16_t | 1 | EPS_VOLT_BP3_CELL4_ENG | [5 empty] | FALSE | FALSE | FALSE | FALSE | FALSE
EPS-327 |  | int16_t | 1 | EPS_BAT_TEMP1_BP3_ENG | [5 empty] | FALSE | FALSE | FALSE | FALSE | FALSE
EPS-328 |  | int16_t | 1 | EPS_BAT_TEMP2_BP3_ENG | [5 empty] | FALSE | FALSE | FALSE | FALSE | FALSE
EPS-329 |  | int16_t | 1 | EPS_BAT_TEMP3_BP3_ENG | [5 empty] | FALSE | FALSE | FALSE | FALSE | FALSE
EPS-330 |  | int16_t | 1 | EPS_VOLT_BP1_INPUT_RA | [5 empty] | FALSE | FALSE | FALSE | FALSE | FALSE
EPS-331 |  | int16_t | 1 | EPS_CURR_BP1_INPUT_RA | [5 empty] | FALSE | FALSE | FALSE | FALSE | FALSE
EPS-332 |  | int16_t | 1 | EPS_POWE_BP1_INPUT_RA | [5 empty] | FALSE | FALSE | FALSE | FALSE | FALSE
EPS-333 |  | int16_t | 1 | EPS_STAT_BP1_RA | [5 empty] | FALSE | FALSE | FALSE | FALSE | FALSE
EPS-334 |  | int16_t | 1 | EPS_VOLT_BP1_CELL1_RA | [5 empty] | FALSE | FALSE | FALSE | FALSE | FALSE
EPS-335 |  | int16_t | 1 | EPS_VOLT_BP1_CELL2_RA | [5 empty] | FALSE | FALSE | FALSE | FALSE | FALSE
EPS-336 |  | int16_t | 1 | EPS_VOLT_BP1_CELL3_RA | [5 empty] | FALSE | FALSE | FALSE | FALSE | FALSE
EPS-337 |  | int16_t | 1 | EPS_VOLT_BP1_CELL4_RA | [5 empty] | FALSE | FALSE | FALSE | FALSE | FALSE
EPS-338 |  | int16_t | 1 | EPS_BAT_TEMP1_BP1_RA | [5 empty] | FALSE | FALSE | FALSE | FALSE | FALSE
EPS-339 |  | int16_t | 1 | EPS_BAT_TEMP2_BP1_RA | [5 empty] | FALSE | FALSE | FALSE | FALSE | FALSE
EPS-340 |  | int16_t | 1 | EPS_BAT_TEMP3_BP1_RA | [5 empty] | FALSE | FALSE | FALSE | FALSE | FALSE
EPS-341 |  | int16_t | 1 | EPS_VOLT_BP2_INPUT_RA | [5 empty] | FALSE | FALSE | FALSE | FALSE | FALSE
EPS-342 |  | int16_t | 1 | EPS_CURR_BP2_INPUT_RA | [5 empty] | FALSE | FALSE | FALSE | FALSE | FALSE
EPS-343 |  | int16_t | 1 | EPS_POWE_BP2_INPUT_RA | [5 empty] | FALSE | FALSE | FALSE | FALSE | FALSE
EPS-344 |  | int16_t | 1 | EPS_STAT_BP2_RA | [5 empty] | FALSE | FALSE | FALSE | FALSE | FALSE
EPS-345 |  | int16_t | 1 | EPS_VOLT_BP2_CELL1_RA | [5 empty] | FALSE | FALSE | FALSE | FALSE | FALSE
EPS-346 |  | int16_t | 1 | EPS_VOLT_BP2_CELL2_RA | [5 empty] | FALSE | FALSE | FALSE | FALSE | FALSE
EPS-347 |  | int16_t | 1 | EPS_VOLT_BP2_CELL3_RA | [5 empty] | FALSE | FALSE | FALSE | FALSE | FALSE
EPS-348 |  | int16_t | 1 | EPS_VOLT_BP2_CELL4_RA | [5 empty] | FALSE | FALSE | FALSE | FALSE | FALSE
EPS-349 |  | int16_t | 1 | EPS_BAT_TEMP1_BP2_RA | [5 empty] | FALSE | FALSE | FALSE | FALSE | FALSE
EPS-350 |  | int16_t | 1 | EPS_BAT_TEMP2_BP2_RA | [5 empty] | FALSE | FALSE | FALSE | FALSE | FALSE
EPS-351 |  | int16_t | 1 | EPS_BAT_TEMP3_BP2_RA | [5 empty] | FALSE | FALSE | FALSE | FALSE | FALSE
EPS-352 |  | int16_t | 1 | EPS_VOLT_BP3_INPUT_RA | [5 empty] | FALSE | FALSE | FALSE | FALSE | FALSE
EPS-353 |  | int16_t | 1 | EPS_CURR_BP3_INPUT_RA | [5 empty] | FALSE | FALSE | FALSE | FALSE | FALSE
EPS-354 |  | int16_t | 1 | EPS_POWE_BP3_INPUT_RA | [5 empty] | FALSE | FALSE | FALSE | FALSE | FALSE
EPS-355 |  | int16_t | 1 | EPS_STAT_BP3_RA | [5 empty] | FALSE | FALSE | FALSE | FALSE | FALSE
EPS-356 |  | int16_t | 1 | EPS_VOLT_BP3_CELL1_RA | [5 empty] | FALSE | FALSE | FALSE | FALSE | FALSE
EPS-357 |  | int16_t | 1 | EPS_VOLT_BP3_CELL2_RA | [5 empty] | FALSE | FALSE | FALSE | FALSE | FALSE
EPS-358 |  | int16_t | 1 | EPS_VOLT_BP3_CELL3_RA | [5 empty] | FALSE | FALSE | FALSE | FALSE | FALSE
EPS-359 |  | int16_t | 1 | EPS_VOLT_BP3_CELL4_RA | [5 empty] | FALSE | FALSE | FALSE | FALSE | FALSE
EPS-360 |  | int16_t | 1 | EPS_BAT_TEMP1_BP3_RA | [5 empty] | FALSE | FALSE | FALSE | FALSE | FALSE
EPS-361 |  | int16_t | 1 | EPS_BAT_TEMP2_BP3_RA | [5 empty] | FALSE | FALSE | FALSE | FALSE | FALSE
EPS-362 |  | int16_t | 1 | EPS_BAT_TEMP3_BP3_RA | [5 empty] | FALSE | FALSE | FALSE | FALSE | FALSE
EPS-363 |  | uint16_t | 1 | EPS_VOLT_VD0_RAW | [5 empty] | FALSE | FALSE | FALSE | FALSE | FALSE
EPS-364 |  | uint16_t | 1 | EPS_VOLT_VD1_RAW | [5 empty] | FALSE | FALSE | FALSE | FALSE | FALSE
EPS-365 |  | uint16_t | 1 | EPS_VOLT_VD2_RAW | [5 empty] | FALSE | FALSE | FALSE | FALSE | FALSE
EPS-366 |  | int16_t | 1 | EPS_VOLT_VD0_ENG | [5 empty] | FALSE | FALSE | FALSE | FALSE | FALSE
EPS-367 |  | int16_t | 1 | EPS_VOLT_VD1_ENG | [5 empty] | FALSE | FALSE | FALSE | FALSE | FALSE
EPS-368 |  | int16_t | 1 | EPS_VOLT_VD2_ENG | [5 empty] | FALSE | FALSE | FALSE | FALSE | FALSE
EPS-369 |  | int16_t | 1 | EPS_VOLT_VD0_RA | [5 empty] | FALSE | FALSE | FALSE | FALSE | FALSE
EPS-370 |  | int16_t | 1 | EPS_VOLT_VD1_RA | [5 empty] | FALSE | FALSE | FALSE | FALSE | FALSE
EPS-371 |  | int16_t | 1 | EPS_VOLT_VD2_RA | [5 empty] | FALSE | FALSE | FALSE | FALSE | FALSE
EPS-372 |  | int16_t | 1 | EPS_BAT_STAT | [5 empty] | FALSE | FALSE | FALSE | FALSE | FALSE
EPS-373 |  | uint16_t | 1 | EPS_BAT_TEMP2_RAW | [5 empty] | FALSE | FALSE | FALSE | FALSE | FALSE
EPS-374 |  | uint16_t | 1 | EPS_BAT_TEMP3_RAW | [5 empty] | FALSE | FALSE | FALSE | FALSE | FALSE
EPS-375 |  | int16_t | 1 | EPS_BAT_TEMP2_ENG | [5 empty] | FALSE | FALSE | FALSE | FALSE | FALSE
EPS-376 |  | int16_t | 1 | EPS_BAT_TEMP3_ENG | [5 empty] | FALSE | FALSE | FALSE | FALSE | FALSE
EPS-377 |  | int16_t | 1 | EPS_BAT_TEMP2_RA | [5 empty] | FALSE | FALSE | FALSE | FALSE | FALSE
EPS-378 |  | int16_t | 1 | EPS_BAT_TEMP3_RA | [5 empty] | FALSE | FALSE | FALSE | FALSE | FALSE
EPS-379 |  | uint16_t | 1 | EPS_CC1_VOLT_IN_MPPT_RAW | [5 empty] | FALSE | FALSE | FALSE | FALSE | FALSE
EPS-380 |  | uint16_t | 1 | EPS_CC2_VOLT_IN_MPPT_RAW | [5 empty] | FALSE | FALSE | FALSE | FALSE | FALSE
EPS-381 |  | uint16_t | 1 | EPS_CC3_VOLT_IN_MPPT_RAW | [5 empty] | FALSE | FALSE | FALSE | FALSE | FALSE
EPS-382 |  | uint16_t | 1 | EPS_CC4_VOLT_IN_MPPT_RAW | [5 empty] | FALSE | FALSE | FALSE | FALSE | FALSE
EPS-383 |  | uint16_t | 1 | EPS_CC5_VOLT_IN_MPPT_RAW | [5 empty] | FALSE | FALSE | FALSE | FALSE | FALSE
EPS-384 |  | uint16_t | 1 | EPS_CC1_CURR_IN_MPPT_RAW | [5 empty] | FALSE | FALSE | FALSE | FALSE | FALSE
EPS-385 |  | uint16_t | 1 | EPS_CC2_CURR_IN_MPPT_RAW | [5 empty] | FALSE | FALSE | FALSE | FALSE | FALSE
EPS-386 |  | uint16_t | 1 | EPS_CC3_CURR_IN_MPPT_RAW | [5 empty] | FALSE | FALSE | FALSE | FALSE | FALSE
EPS-387 |  | uint16_t | 1 | EPS_CC4_CURR_IN_MPPT_RAW | [5 empty] | FALSE | FALSE | FALSE | FALSE | FALSE
EPS-388 |  | uint16_t | 1 | EPS_CC5_CURR_IN_MPPT_RAW | [5 empty] | FALSE | FALSE | FALSE | FALSE | FALSE
EPS-389 |  | uint16_t | 1 | EPS_CC1_VOLT_OU_MPPT_RAW | [5 empty] | FALSE | FALSE | FALSE | FALSE | FALSE
EPS-390 |  | uint16_t | 1 | EPS_CC2_VOLT_OU_MPPT_RAW | [5 empty] | FALSE | FALSE | FALSE | FALSE | FALSE
EPS-391 |  | uint16_t | 1 | EPS_CC3_VOLT_OU_MPPT_RAW | [5 empty] | FALSE | FALSE | FALSE | FALSE | FALSE
EPS-392 |  | uint16_t | 1 | EPS_CC4_VOLT_OU_MPPT_RAW | [5 empty] | FALSE | FALSE | FALSE | FALSE | FALSE
EPS-393 |  | uint16_t | 1 | EPS_CC5_VOLT_OU_MPPT_RAW | [5 empty] | FALSE | FALSE | FALSE | FALSE | FALSE
EPS-394 |  | uint16_t | 1 | EPS_CC1_CURR_OU_MPPT_RAW | [5 empty] | FALSE | FALSE | FALSE | FALSE | FALSE
EPS-395 |  | uint16_t | 1 | EPS_CC2_CURR_OU_MPPT_RAW | [5 empty] | FALSE | FALSE | FALSE | FALSE | FALSE
EPS-396 |  | uint16_t | 1 | EPS_CC3_CURR_OU_MPPT_RAW | [5 empty] | FALSE | FALSE | FALSE | FALSE | FALSE
EPS-397 |  | uint16_t | 1 | EPS_CC4_CURR_OU_MPPT_RAW | [5 empty] | FALSE | FALSE | FALSE | FALSE | FALSE
EPS-398 |  | uint16_t | 1 | EPS_CC5_CURR_OU_MPPT_RAW | [5 empty] | FALSE | FALSE | FALSE | FALSE | FALSE
EPS-399 |  | int16_t | 1 | EPS_CC1_VOLT_IN_MPPT_ENG | [5 empty] | FALSE | FALSE | FALSE | FALSE | FALSE
EPS-400 |  | int16_t | 1 | EPS_CC2_VOLT_IN_MPPT_ENG | [5 empty] | FALSE | FALSE | FALSE | FALSE | FALSE
EPS-401 |  | int16_t | 1 | EPS_CC3_VOLT_IN_MPPT_ENG | [5 empty] | FALSE | FALSE | FALSE | FALSE | FALSE
EPS-402 |  | int16_t | 1 | EPS_CC4_VOLT_IN_MPPT_ENG | [5 empty] | FALSE | FALSE | FALSE | FALSE | FALSE
EPS-403 |  | int16_t | 1 | EPS_CC5_VOLT_IN_MPPT_ENG | [5 empty] | FALSE | FALSE | FALSE | FALSE | FALSE
EPS-404 |  | int16_t | 1 | EPS_CC1_CURR_IN_MPPT_ENG | [5 empty] | FALSE | FALSE | FALSE | FALSE | FALSE
EPS-405 |  | int16_t | 1 | EPS_CC2_CURR_IN_MPPT_ENG | [5 empty] | FALSE | FALSE | FALSE | FALSE | FALSE
EPS-406 |  | int16_t | 1 | EPS_CC3_CURR_IN_MPPT_ENG | [5 empty] | FALSE | FALSE | FALSE | FALSE | FALSE
EPS-407 |  | int16_t | 1 | EPS_CC4_CURR_IN_MPPT_ENG | [5 empty] | FALSE | FALSE | FALSE | FALSE | FALSE
EPS-408 |  | int16_t | 1 | EPS_CC5_CURR_IN_MPPT_ENG | [5 empty] | FALSE | FALSE | FALSE | FALSE | FALSE
EPS-409 |  | int16_t | 1 | EPS_CC1_VOLT_OU_MPPT_ENG | [5 empty] | FALSE | FALSE | FALSE | FALSE | FALSE
EPS-410 |  | int16_t | 1 | EPS_CC2_VOLT_OU_MPPT_ENG | [5 empty] | FALSE | FALSE | FALSE | FALSE | FALSE
EPS-411 |  | int16_t | 1 | EPS_CC3_VOLT_OU_MPPT_ENG | [5 empty] | FALSE | FALSE | FALSE | FALSE | FALSE
EPS-412 |  | int16_t | 1 | EPS_CC4_VOLT_OU_MPPT_ENG | [5 empty] | FALSE | FALSE | FALSE | FALSE | FALSE
EPS-413 |  | int16_t | 1 | EPS_CC5_VOLT_OU_MPPT_ENG | [5 empty] | FALSE | FALSE | FALSE | FALSE | FALSE
EPS-414 |  | int16_t | 1 | EPS_CC1_CURR_OU_MPPT_ENG | [5 empty] | FALSE | FALSE | FALSE | FALSE | FALSE
EPS-415 |  | int16_t | 1 | EPS_CC2_CURR_OU_MPPT_ENG | [5 empty] | FALSE | FALSE | FALSE | FALSE | FALSE
EPS-416 |  | int16_t | 1 | EPS_CC3_CURR_OU_MPPT_ENG | [5 empty] | FALSE | FALSE | FALSE | FALSE | FALSE
EPS-417 |  | int16_t | 1 | EPS_CC4_CURR_OU_MPPT_ENG | [5 empty] | FALSE | FALSE | FALSE | FALSE | FALSE
EPS-418 |  | int16_t | 1 | EPS_CC5_CURR_OU_MPPT_ENG | [5 empty] | FALSE | FALSE | FALSE | FALSE | FALSE
EPS-419 |  | int16_t | 1 | EPS_CC1_VOLT_IN_MPPT_RA | [5 empty] | FALSE | FALSE | FALSE | FALSE | FALSE
EPS-420 |  | int16_t | 1 | EPS_CC2_VOLT_IN_MPPT_RA | [5 empty] | FALSE | FALSE | FALSE | FALSE | FALSE
EPS-421 |  | int16_t | 1 | EPS_CC3_VOLT_IN_MPPT_RA | [5 empty] | FALSE | FALSE | FALSE | FALSE | FALSE
EPS-422 |  | int16_t | 1 | EPS_CC4_VOLT_IN_MPPT_RA | [5 empty] | FALSE | FALSE | FALSE | FALSE | FALSE
EPS-423 |  | int16_t | 1 | EPS_CC5_VOLT_IN_MPPT_RA | [5 empty] | FALSE | FALSE | FALSE | FALSE | FALSE
EPS-424 |  | int16_t | 1 | EPS_CC1_CURR_IN_MPPT_RA | [5 empty] | FALSE | FALSE | FALSE | FALSE | FALSE
EPS-425 |  | int16_t | 1 | EPS_CC2_CURR_IN_MPPT_RA | [5 empty] | FALSE | FALSE | FALSE | FALSE | FALSE
EPS-426 |  | int16_t | 1 | EPS_CC3_CURR_IN_MPPT_RA | [5 empty] | FALSE | FALSE | FALSE | FALSE | FALSE
EPS-427 |  | int16_t | 1 | EPS_CC4_CURR_IN_MPPT_RA | [5 empty] | FALSE | FALSE | FALSE | FALSE | FALSE
EPS-428 |  | int16_t | 1 | EPS_CC5_CURR_IN_MPPT_RA | [5 empty] | FALSE | FALSE | FALSE | FALSE | FALSE
EPS-429 |  | int16_t | 1 | EPS_CC1_VOLT_OU_MPPT_RA | [5 empty] | FALSE | FALSE | FALSE | FALSE | FALSE
EPS-430 |  | int16_t | 1 | EPS_CC2_VOLT_OU_MPPT_RA | [5 empty] | FALSE | FALSE | FALSE | FALSE | FALSE
EPS-431 |  | int16_t | 1 | EPS_CC3_VOLT_OU_MPPT_RA | [5 empty] | FALSE | FALSE | FALSE | FALSE | FALSE
EPS-432 |  | int16_t | 1 | EPS_CC4_VOLT_OU_MPPT_RA | [5 empty] | FALSE | FALSE | FALSE | FALSE | FALSE
EPS-433 |  | int16_t | 1 | EPS_CC5_VOLT_OU_MPPT_RA | [5 empty] | FALSE | FALSE | FALSE | FALSE | FALSE
EPS-434 |  | int16_t | 1 | EPS_CC1_CURR_OU_MPPT_RA | [5 empty] | FALSE | FALSE | FALSE | FALSE | FALSE
EPS-435 |  | int16_t | 1 | EPS_CC2_CURR_OU_MPPT_RA | [5 empty] | FALSE | FALSE | FALSE | FALSE | FALSE
EPS-436 |  | int16_t | 1 | EPS_CC3_CURR_OU_MPPT_RA | [5 empty] | FALSE | FALSE | FALSE | FALSE | FALSE
EPS-437 |  | int16_t | 1 | EPS_CC4_CURR_OU_MPPT_RA | [5 empty] | FALSE | FALSE | FALSE | FALSE | FALSE
EPS-438 |  | int16_t | 1 | EPS_CC5_CURR_OU_MPPT_RA | [5 empty] | FALSE | FALSE | FALSE | FALSE | FALSE
EPS-439 |  | uint32_t | 1 | EPS_CH_STARTUP_ENA_BF | [5 empty] | FALSE | FALSE | FALSE | FALSE | FALSE
EPS-440 |  | uint32_t | 1 | EPS_CH_STARTUP_KEY | [5 empty] | FALSE | FALSE | FALSE | FALSE | FALSE
EPS-441 |  | uint32_t | 1 | EPS_CH_LATCHOFF_ENA_BF | [5 empty] | FALSE | FALSE | FALSE | FALSE | FALSE
EPS-442 |  | uint32_t | 1 | EPS_CH_LATCHOFF_KEY | [5 empty] | FALSE | FALSE | FALSE | FALSE | FALSE
EPS-443 |  | uint16_t | 1 | EPS_TTC_WDG_TIMEOUT | [5 empty] | FALSE | FALSE | FALSE | FALSE | FALSE
EPS-444 |  | uint16_t | 1 | EPS_TTC_WDG_TIMEOUT_KEY | [5 empty] | FALSE | FALSE | FALSE | FALSE | FALSE
EPS-445 |  | uint16_t | 1 | EPS_CH_STARTUP_DELAY_CH1 | [5 empty] | FALSE | FALSE | FALSE | FALSE | FALSE
EPS-446 |  | uint16_t | 1 | EPS_CH_LATCHOFF_DELAY_CH1 | [5 empty] | FALSE | FALSE | FALSE | FALSE | FALSE
EPS-447 |  | uint16_t | 1 | EPS_SAFETY_VOLT_LOTHR | [5 empty] | FALSE | FALSE | FALSE | FALSE | FALSE
EPS-448 |  | uint16_t | 1 | EPS_SAFETY_VOLT_HITHR | [5 empty] | FALSE | FALSE | FALSE | FALSE | FALSE
EPS-449 |  | int16_t | 1 | EPS_LOTHR_BP1_HEATER | [5 empty] | FALSE | FALSE | FALSE | FALSE | FALSE
EPS-450 |  | int16_t | 1 | EPS_LOTHR_BP2_HEATER | [5 empty] | FALSE | FALSE | FALSE | FALSE | FALSE
EPS-451 |  | int16_t | 1 | EPS_LOTHR_BP3_HEATER | [5 empty] | FALSE | FALSE | FALSE | FALSE | FALSE
EPS-452 |  | int16_t | 1 | EPS_HITHR_BP1_HEATER | [5 empty] | FALSE | FALSE | FALSE | FALSE | FALSE
EPS-453 |  | int16_t | 1 | EPS_HITHR_BP2_HEATER | [5 empty] | FALSE | FALSE | FALSE | FALSE | FALSE
EPS-454 |  | int16_t | 1 | EPS_HITHR_BP3_HEATER | [5 empty] | FALSE | FALSE | FALSE | FALSE | FALSE
EPS-455 |  | int16_t | 1 | EPS_LOTHR_BP1_UNBAL | [5 empty] | FALSE | FALSE | FALSE | FALSE | FALSE
EPS-456 |  | int16_t | 1 | EPS_LOTHR_BP2_UNBAL | [5 empty] | FALSE | FALSE | FALSE | FALSE | FALSE
EPS-457 |  | int16_t | 1 | EPS_LOTHR_BP3_UNBAL | [5 empty] | FALSE | FALSE | FALSE | FALSE | FALSE
EPS-458 |  | int16_t | 1 | EPS_HITHR_BP1_UNBAL | [5 empty] | FALSE | FALSE | FALSE | FALSE | FALSE
EPS-459 |  | int16_t | 1 | EPS_HITHR_BP2_UNBAL | [5 empty] | FALSE | FALSE | FALSE | FALSE | FALSE
EPS-460 |  | int16_t | 1 | EPS_HITHR_BP3_UNBAL | [5 empty] | FALSE | FALSE | FALSE | FALSE | FALSE
EPS-461 |  | int16_t | 1 | EPS_MCU_TEMP_BIAS | [5 empty] | FALSE | FALSE | FALSE | FALSE | FALSE
EPS-462 |  | int16_t | 1 | EPS_MCU_TEMP_PREMUL | [5 empty] | FALSE | FALSE | FALSE | FALSE | FALSE
EPS-463 |  | int16_t | 1 | EPS_MCU_TEMP_POSDIV | [5 empty] | FALSE | FALSE | FALSE | FALSE | FALSE
EPS-464 |  | int16_t | 1 | EPS_BP1_TEMP1_BIAS | [5 empty] | FALSE | FALSE | FALSE | FALSE | FALSE
EPS-465 |  | int16_t | 1 | EPS_BP1_TEMP2_BIAS | [5 empty] | FALSE | FALSE | FALSE | FALSE | FALSE
EPS-466 |  | int16_t | 1 | EPS_BP1_TEMP3_BIAS | [5 empty] | FALSE | FALSE | FALSE | FALSE | FALSE
EPS-467 |  | int16_t | 1 | EPS_BP2_TEMP1_BIAS | [5 empty] | FALSE | FALSE | FALSE | FALSE | FALSE
EPS-468 |  | int16_t | 1 | EPS_BP2_TEMP2_BIAS | [5 empty] | FALSE | FALSE | FALSE | FALSE | FALSE
EPS-469 |  | int16_t | 1 | EPS_BP2_TEMP3_BIAS | [5 empty] | FALSE | FALSE | FALSE | FALSE | FALSE
EPS-470 |  | int16_t | 1 | EPS_BP3_TEMP1_BIAS | [5 empty] | FALSE | FALSE | FALSE | FALSE | FALSE
EPS-471 |  | int16_t | 1 | EPS_BP3_TEMP2_BIAS | [5 empty] | FALSE | FALSE | FALSE | FALSE | FALSE
EPS-472 |  | int16_t | 1 | EPS_BP3_TEMP3_BIAS | [5 empty] | FALSE | FALSE | FALSE | FALSE | FALSE
EPS-473 |  | int16_t | 1 | EPS_BP1_TEMP1_PREMUL | [5 empty] | FALSE | FALSE | FALSE | FALSE | FALSE
EPS-474 |  | int16_t | 1 | EPS_BP1_TEMP2_PREMUL | [5 empty] | FALSE | FALSE | FALSE | FALSE | FALSE
EPS-475 |  | int16_t | 1 | EPS_BP1_TEMP3_PREMUL | [5 empty] | FALSE | FALSE | FALSE | FALSE | FALSE
EPS-476 |  | int16_t | 1 | EPS_BP2_TEMP1_PREMUL | [5 empty] | FALSE | FALSE | FALSE | FALSE | FALSE
EPS-477 |  | int16_t | 1 | EPS_BP2_TEMP2_PREMUL | [5 empty] | FALSE | FALSE | FALSE | FALSE | FALSE
EPS-478 |  | int16_t | 1 | EPS_BP2_TEMP3_PREMUL | [5 empty] | FALSE | FALSE | FALSE | FALSE | FALSE
EPS-479 |  | int16_t | 1 | EPS_BP3_TEMP1_PREMUL | [5 empty] | FALSE | FALSE | FALSE | FALSE | FALSE
EPS-480 |  | int16_t | 1 | EPS_BP3_TEMP2_PREMUL | [5 empty] | FALSE | FALSE | FALSE | FALSE | FALSE
EPS-481 |  | int16_t | 1 | EPS_BP3_TEMP3_PREMUL | [5 empty] | FALSE | FALSE | FALSE | FALSE | FALSE
EPS-482 |  | int16_t | 1 | EPS_BP1_TEMP1_POSDIV | [5 empty] | FALSE | FALSE | FALSE | FALSE | FALSE
EPS-483 |  | int16_t | 1 | EPS_BP1_TEMP2_POSDIV | [5 empty] | FALSE | FALSE | FALSE | FALSE | FALSE
EPS-484 |  | int16_t | 1 | EPS_BP1_TEMP3_POSDIV | [5 empty] | FALSE | FALSE | FALSE | FALSE | FALSE
EPS-485 |  | int16_t | 1 | EPS_BP2_TEMP1_POSDIV | [5 empty] | FALSE | FALSE | FALSE | FALSE | FALSE
EPS-486 |  | int16_t | 1 | EPS_BP2_TEMP2_POSDIV | [5 empty] | FALSE | FALSE | FALSE | FALSE | FALSE
EPS-487 |  | int16_t | 1 | EPS_BP2_TEMP3_POSDIV | [5 empty] | FALSE | FALSE | FALSE | FALSE | FALSE
EPS-488 |  | int16_t | 1 | EPS_BP3_TEMP1_POSDIV | [5 empty] | FALSE | FALSE | FALSE | FALSE | FALSE
EPS-489 |  | int16_t | 1 | EPS_BP3_TEMP2_POSDIV | [5 empty] | FALSE | FALSE | FALSE | FALSE | FALSE
EPS-490 |  | int16_t | 1 | EPS_BP3_TEMP3_POSDIV | [5 empty] | FALSE | FALSE | FALSE | FALSE | FALSE
EPS-491 |  | uint8_t | 1 | EPS_BOARD_IDENTIFIER | [5 empty] | FALSE | FALSE | FALSE | FALSE | FALSE
EPS-492 |  | uint8_t | 1 | EPS_BOARD_IDENTIFIER_KEY | [5 empty] | FALSE | FALSE | FALSE | FALSE | FALSE
EPS-493 |  | uint8_t | 1 | EPS_RAVG_STRENGTH_P2 | [5 empty] | FALSE | FALSE | FALSE | FALSE | FALSE
EPS-494 |  | int8_t | 1 | EPS_AUTO_HEAT_ENA_BP1 | [5 empty] | FALSE | FALSE | FALSE | FALSE | FALSE
EPS-495 |  | int8_t | 1 | EPS_AUTO_HEAT_ENA_BP2 | [5 empty] | FALSE | FALSE | FALSE | FALSE | FALSE
EPS-496 |  | int8_t | 1 | EPS_AUTO_HEAT_ENA_BP3 | [5 empty] | FALSE | FALSE | FALSE | FALSE | FALSE
EPS-497 |  | int8_t | 1 | EPS_AUTO_BAL_ENA_BP1 | [5 empty] | FALSE | FALSE | FALSE | FALSE | FALSE
EPS-498 |  | int8_t | 1 | EPS_AUTO_BAL_ENA_BP2 | [5 empty] | FALSE | FALSE | FALSE | FALSE | FALSE
EPS-499 |  | int8_t | 1 | EPS_AUTO_BAL_ENA_BP3 | [5 empty] | FALSE | FALSE | FALSE | FALSE | FALSE
EPS-500 |  | int8_t | 1 | EPS_VD1_ALWAYS_ENA | [5 empty] | FALSE | FALSE | FALSE | FALSE | FALSE
EPS-501 |  | int8_t | 1 | EPS_VD1_ALWAYS_DISA | [5 empty] | FALSE | FALSE | FALSE | FALSE | FALSE
EPS-502 |  | uint32_t | 1 | EPS_CH_FORCE_ENA_USE_BF | [5 empty] | FALSE | FALSE | FALSE | FALSE | FALSE
EPS-503 |  | uint32_t | 1 | EPS_CH_STARTUP_ENA_USE_BF | [5 empty] | FALSE | FALSE | FALSE | FALSE | FALSE
EPS-504 |  | uint32_t | 1 | EPS_CH_LATCHOFF_ENA_USE_BF | [5 empty] | FALSE | FALSE | FALSE | FALSE | FALSE
EPS-505 |  | uint32_t | 1 | EPS_VD1_ALLOC_CH_BF | [5 empty] | FALSE | FALSE | FALSE | FALSE | FALSE
EPS-506 |  | uint32_t | 1 | EPS_SWCI_CH_CMD_ENA_BF | [5 empty] | FALSE | FALSE | FALSE | FALSE | FALSE
EPS-507 |  | uint32_t | 1 | EPS_SWCI_CH_CMD_DISA_BF | [5 empty] | FALSE | FALSE | FALSE | FALSE | FALSE
EPS-508 |  | uint16_t | 1 | EPS_TTC_I2C_SLAVE_ADDR | [5 empty] | FALSE | FALSE | FALSE | FALSE | FALSE
EPS-509 |  | uint16_t | 1 | EPS_CONF_NVM_SAVE_CNTR | [5 empty] | FALSE | FALSE | FALSE | FALSE | FALSE
EPS-510 |  | uint16_t | 1 | EPS_CONF_NVM_SAVE_CHKS | [5 empty] | FALSE | FALSE | FALSE | FALSE | FALSE
EPS-511 |  | uint16_t | 1 | EPS_RST_CAUSE | [5 empty] | FALSE | FALSE | FALSE | FALSE | FALSE
EPS-512 |  | uint16_t | 1 | EPS_RST_CNTR_PWRON | [5 empty] | FALSE | FALSE | FALSE | FALSE | FALSE
EPS-513 |  | uint16_t | 1 | EPS_RST_CNTR_WDG | [5 empty] | FALSE | FALSE | FALSE | FALSE | FALSE
EPS-514 |  | uint16_t | 1 | EPS_RST_CNTR_CMD | [5 empty] | FALSE | FALSE | FALSE | FALSE | FALSE
EPS-515 |  | uint16_t | 1 | EPS_RST_CNTR_MCU | [5 empty] | FALSE | FALSE | FALSE | FALSE | FALSE
EPS-516 |  | uint16_t | 1 | EPS_RST_CNTR_EMLOPO | [5 empty] | FALSE | FALSE | FALSE | FALSE | FALSE
EPS-517 |  | uint16_t | 1 | EPS_RST_CODE_MCU_RAW | [5 empty] | FALSE | FALSE | FALSE | FALSE | FALSE
EPS-518 |  | uint16_t | 1 | EPS_EMLOPO_VOLT_LOTHR | [5 empty] | FALSE | FALSE | FALSE | FALSE | FALSE
EPS-519 |  | uint16_t | 1 | EPS_EMLOPO_VOLT_HITHR | [5 empty] | FALSE | FALSE | FALSE | FALSE | FALSE
EPS-520 |  | uint16_t | 1 | EPS_EMLOPO_PERIOD | [5 empty] | FALSE | FALSE | FALSE | FALSE | FALSE
EPS-521 |  | uint16_t | 1 | EPS_SAFETY_VOLT_LOTHR_USED | [5 empty] | FALSE | FALSE | FALSE | FALSE | FALSE
EPS-522 |  | uint16_t | 1 | EPS_SAFETY_VOLT_HITHR_USED | [5 empty] | FALSE | FALSE | FALSE | FALSE | FALSE
EPS-523 |  | uint16_t | 1 | EPS_SAFETY_LINGER | [5 empty] | FALSE | FALSE | FALSE | FALSE | FALSE
EPS-524 |  | uint16_t | 1 | EPS_TTC_WDG_TIMOUT_USED | [5 empty] | FALSE | FALSE | FALSE | FALSE | FALSE
EPS-525 |  | uint16_t | 1 | EPS_TTC_PREVCMD_ELAPSED | [5 empty] | FALSE | FALSE | FALSE | FALSE | FALSE
EPS-526 |  | uint8_t | 1 | EPS_STID | [5 empty] | FALSE | FALSE | FALSE | FALSE | FALSE
EPS-527 |  | uint8_t | 1 | EPS_IVID | [5 empty] | FALSE | FALSE | FALSE | FALSE | FALSE
EPS-528 |  | uint8_t | 1 | EPS_BID_USED | [5 empty] | FALSE | FALSE | FALSE | FALSE | FALSE
EPS-529 |  | uint8_t | 1 | EPS_BOOT_RESUME_SHORT | [5 empty] | FALSE | FALSE | FALSE | FALSE | FALSE
EPS-530 |  | int8_t | 1 | EPS_CONF_PARAM_CHANGED | [5 empty] | FALSE | FALSE | FALSE | FALSE | FALSE
EPS-531 |  | int16_t | 1 | EPS_VIP_VOLT_INPUT_RAW | [5 empty] | FALSE | FALSE | FALSE | FALSE | FALSE
EPS-532 |  | int16_t | 1 | EPS_VIP_CURR_INPUT_RAW | [5 empty] | FALSE | FALSE | FALSE | FALSE | FALSE
EPS-533 |  | int16_t | 1 | EPS_VIP_POWE_INPUT_RAW | [5 empty] | FALSE | FALSE | FALSE | FALSE | FALSE
EPS-534 |  | uint16_t | 1 | EPS_VIP_CC1_OUTPUT_VOLT_RAW | [5 empty] | FALSE | FALSE | FALSE | FALSE | FALSE
EPS-535 |  | int16_t | 1 | EPS_VIP_CC1_OUTPUT_CURR_RAW | [5 empty] | FALSE | FALSE | FALSE | FALSE | FALSE
EPS-536 |  | int16_t | 1 | EPS_VIP_CC1_OUTPUT_POWE_RAW | [5 empty] | FALSE | FALSE | FALSE | FALSE | FALSE
EPS-537 |  | int16_t | 1 | EPS_VIP_CC2_OUTPUT_VOLT_RAW | [5 empty] | FALSE | FALSE | FALSE | FALSE | FALSE
EPS-538 |  | int16_t | 1 | EPS_VIP_CC2_OUTPUT_CURR_RAW | [5 empty] | FALSE | FALSE | FALSE | FALSE | FALSE
EPS-539 |  | int16_t | 1 | EPS_VIP_CC2_OUTPUT_POWE_RAW | [5 empty] | FALSE | FALSE | FALSE | FALSE | FALSE
EPS-540 |  | int16_t | 1 | EPS_VIP_CC3_OUTPUT_VOLT_RAW | [5 empty] | FALSE | FALSE | FALSE | FALSE | FALSE
EPS-541 |  | int16_t | 1 | EPS_VIP_CC3_OUTPUT_CURR_RAW | [5 empty] | FALSE | FALSE | FALSE | FALSE | FALSE
EPS-542 |  | int16_t | 1 | EPS_VIP_CC3_OUTPUT_POWE_RAW | [5 empty] | FALSE | FALSE | FALSE | FALSE | FALSE
EPS-543 |  | int16_t | 1 | EPS_VIP_CC4_OUTPUT_VOLT_RAW | [5 empty] | FALSE | FALSE | FALSE | FALSE | FALSE
EPS-544 |  | int16_t | 1 | EPS_VIP_CC4_OUTPUT_CURR_RAW | [5 empty] | FALSE | FALSE | FALSE | FALSE | FALSE
EPS-545 |  | int16_t | 1 | EPS_VIP_CC4_OUTPUT_POWE_RAW | [5 empty] | FALSE | FALSE | FALSE | FALSE | FALSE
EPS-546 |  | int16_t | 1 | EPS_VIP_CC5_OUTPUT_VOLT_RAW | [5 empty] | FALSE | FALSE | FALSE | FALSE | FALSE
EPS-547 |  | int16_t | 1 | EPS_VIP_CC5_OUTPUT_CURR_RAW | [5 empty] | FALSE | FALSE | FALSE | FALSE | FALSE
EPS-548 |  | int16_t | 1 | EPS_VIP_CC5_OUTPUT_POWE_RAW | [5 empty] | FALSE | FALSE | FALSE | FALSE | FALSE
EPS-549 |  | int16_t | 1 | EPS_VIP_CC1_OUTPUT_VOLT_ENG | [5 empty] | FALSE | FALSE | FALSE | FALSE | FALSE
EPS-550 |  | int16_t | 1 | EPS_VIP_CC1_OUTPUT_CURR_ENG | [5 empty] | FALSE | FALSE | FALSE | FALSE | FALSE
EPS-551 |  | int16_t | 1 | EPS_VIP_CC1_OUTPUT_POWE_ENG | [5 empty] | FALSE | FALSE | FALSE | FALSE | FALSE
EPS-552 |  | int16_t | 1 | EPS_VIP_CC2_OUTPUT_VOLT_ENG | [5 empty] | FALSE | FALSE | FALSE | FALSE | FALSE
EPS-553 |  | int16_t | 1 | EPS_VIP_CC2_OUTPUT_CURR_ENG | [5 empty] | FALSE | FALSE | FALSE | FALSE | FALSE
EPS-554 |  | int16_t | 1 | EPS_VIP_CC2_OUTPUT_POWE_ENG | [5 empty] | FALSE | FALSE | FALSE | FALSE | FALSE
EPS-555 |  | int16_t | 1 | EPS_VIP_CC3_OUTPUT_VOLT_ENG | [5 empty] | FALSE | FALSE | FALSE | FALSE | FALSE
EPS-556 |  | int16_t | 1 | EPS_VIP_CC3_OUTPUT_CURR_ENG | [5 empty] | FALSE | FALSE | FALSE | FALSE | FALSE
EPS-557 |  | int16_t | 1 | EPS_VIP_CC3_OUTPUT_POWE_ENG | [5 empty] | FALSE | FALSE | FALSE | FALSE | FALSE
EPS-558 |  | int16_t | 1 | EPS_VIP_CC4_OUTPUT_VOLT_ENG | [5 empty] | FALSE | FALSE | FALSE | FALSE | FALSE
EPS-559 |  | int16_t | 1 | EPS_VIP_CC4_OUTPUT_CURR_ENG | [5 empty] | FALSE | FALSE | FALSE | FALSE | FALSE
EPS-560 |  | int16_t | 1 | EPS_VIP_CC4_OUTPUT_POWE_ENG | [5 empty] | FALSE | FALSE | FALSE | FALSE | FALSE
EPS-561 |  | int16_t | 1 | EPS_VIP_CC5_OUTPUT_VOLT_ENG | [5 empty] | FALSE | FALSE | FALSE | FALSE | FALSE
EPS-562 |  | int16_t | 1 | EPS_VIP_CC5_OUTPUT_CURR_ENG | [5 empty] | FALSE | FALSE | FALSE | FALSE | FALSE
EPS-563 |  | int16_t | 1 | EPS_VIP_CC5_OUTPUT_POWE_ENG | [5 empty] | FALSE | FALSE | FALSE | FALSE | FALSE
EPS-564 |  | int16_t | 1 | EPS_VIP_CC1_OUTPUT_VOLT_RA | [5 empty] | FALSE | FALSE | FALSE | FALSE | FALSE
EPS-565 |  | int16_t | 1 | EPS_VIP_CC1_OUTPUT_CURR_RA | [5 empty] | FALSE | FALSE | FALSE | FALSE | FALSE
EPS-566 |  | int16_t | 1 | EPS_VIP_CC1_OUTPUT_POWE_RA | [5 empty] | FALSE | FALSE | FALSE | FALSE | FALSE
EPS-567 |  | int16_t | 1 | EPS_VIP_CC2_OUTPUT_VOLT_RA | [5 empty] | FALSE | FALSE | FALSE | FALSE | FALSE
EPS-568 |  | int16_t | 1 | EPS_VIP_CC2_OUTPUT_CURR_RA | [5 empty] | FALSE | FALSE | FALSE | FALSE | FALSE
EPS-569 |  | int16_t | 1 | EPS_VIP_CC2_OUTPUT_POWE_RA | [5 empty] | FALSE | FALSE | FALSE | FALSE | FALSE
EPS-570 |  | int16_t | 1 | EPS_VIP_CC3_OUTPUT_VOLT_RA | [5 empty] | FALSE | FALSE | FALSE | FALSE | FALSE
EPS-571 |  | int16_t | 1 | EPS_VIP_CC3_OUTPUT_CURR_RA | [5 empty] | FALSE | FALSE | FALSE | FALSE | FALSE
EPS-572 |  | int16_t | 1 | EPS_VIP_CC3_OUTPUT_POWE_RA | [5 empty] | FALSE | FALSE | FALSE | FALSE | FALSE
EPS-573 |  | int16_t | 1 | EPS_VIP_CC4_OUTPUT_VOLT_RA | [5 empty] | FALSE | FALSE | FALSE | FALSE | FALSE
EPS-574 |  | int16_t | 1 | EPS_VIP_CC4_OUTPUT_CURR_RA | [5 empty] | FALSE | FALSE | FALSE | FALSE | FALSE
EPS-575 |  | int16_t | 1 | EPS_VIP_CC4_OUTPUT_POWE_RA | [5 empty] | FALSE | FALSE | FALSE | FALSE | FALSE
EPS-576 |  | int16_t | 1 | EPS_VIP_CC5_OUTPUT_VOLT_RA | [5 empty] | FALSE | FALSE | FALSE | FALSE | FALSE
EPS-577 |  | int16_t | 1 | EPS_VIP_CC5_OUTPUT_CURR_RA | [5 empty] | FALSE | FALSE | FALSE | FALSE | FALSE
EPS-578 |  | int16_t | 1 | EPS_VIP_CC5_OUTPUT_POWE_RA | [5 empty] | FALSE | FALSE | FALSE | FALSE | FALSE
EPS-579 |  | int16_t | 1 | EPS_VIP_VOLT_DIST_INPUT_RAW | [5 empty] | FALSE | FALSE | FALSE | FALSE | FALSE
EPS-580 |  | int16_t | 1 | EPS_VIP_CURR_DIST_INPUT_RAW | [5 empty] | FALSE | FALSE | FALSE | FALSE | FALSE
EPS-581 |  | int16_t | 1 | EPS_VIP_POWE_DIST_INPUT_RAW | [5 empty] | FALSE | FALSE | FALSE | FALSE | FALSE
EPS-582 |  | int16_t | 1 | EPS_VIP_VOLT_BAT_INPUT_RAW | [5 empty] | FALSE | FALSE | FALSE | FALSE | FALSE
EPS-583 |  | int16_t | 1 | EPS_VIP_CURR_BAT_INPUT_RAW | [5 empty] | FALSE | FALSE | FALSE | FALSE | FALSE
EPS-584 |  | int16_t | 1 | EPS_VIP_POWE_BAT_INPUT_RAW | [5 empty] | FALSE | FALSE | FALSE | FALSE | FALSE
EPS-585 |  | int16_t | 1 | EPS_VIP_OUTPUT_VOLT_RAW | [5 empty] | FALSE | FALSE | FALSE | FALSE | FALSE
EPS-586 |  | int16_t | 1 | EPS_VIP_OUTPUT_CURR_RAW | [5 empty] | FALSE | FALSE | FALSE | FALSE | FALSE
EPS-587 |  | int16_t | 1 | EPS_VIP_OUTPUT_POWE_RAW | [5 empty] | FALSE | FALSE | FALSE | FALSE | FALSE
EPS-588 |  | int16_t | 1 | EPS_VIP_OUTPUT_VOLT_ENG | [5 empty] | FALSE | FALSE | FALSE | FALSE | FALSE
EPS-589 |  | int16_t | 1 | EPS_VIP_OUTPUT_CURR_ENG | [5 empty] | FALSE | FALSE | FALSE | FALSE | FALSE
EPS-590 |  | int16_t | 1 | EPS_VIP_OUTPUT_POWE_ENG | [5 empty] | FALSE | FALSE | FALSE | FALSE | FALSE
EPS-591 |  | int16_t | 1 | EPS_VIP_OUTPUT_VOLT_RA | [5 empty] | FALSE | FALSE | FALSE | FALSE | FALSE
EPS-592 |  | int16_t | 1 | EPS_VIP_OUTPUT_CURR_RA | [5 empty] | FALSE | FALSE | FALSE | FALSE | FALSE
EPS-593 |  | int16_t | 1 | EPS_VIP_OUTPUT_POWE_RA | [5 empty] | FALSE | FALSE | FALSE | FALSE | FALSE
EPS-594 |  | int16_t | 1 | EPS_ADC_MCU_TEMP_V25T30 | [5 empty] | FALSE | FALSE | FALSE | FALSE | FALSE
EPS-595 |  | int16_t | 1 | EPS_ADC_MCU_TEMP_V25T85 | [5 empty] | FALSE | FALSE | FALSE | FALSE | FALSE
[10 empty] | FALSE | FALSE | FALSE | FALSE | FALSE
[10 empty] | FALSE | FALSE | FALSE | FALSE | FALSE
[10 empty] | FALSE | FALSE | FALSE | FALSE | FALSE
[10 empty] | FALSE | FALSE | FALSE | FALSE | FALSE
[10 empty] | FALSE | FALSE | FALSE | FALSE | FALSE
[10 empty] | FALSE | FALSE | FALSE | FALSE | FALSE
[10 empty] | FALSE | FALSE | FALSE | FALSE | FALSE
[10 empty] | FALSE | FALSE | FALSE | FALSE | FALSE
[10 empty] | FALSE | FALSE | FALSE | FALSE | FALSE
[10 empty] | FALSE | FALSE | FALSE | FALSE | FALSE
[10 empty] | FALSE | FALSE | FALSE | FALSE | FALSE
[10 empty] | FALSE | FALSE | FALSE | FALSE | FALSE
[10 empty] | FALSE | FALSE | FALSE | FALSE | FALSE
[10 empty] | FALSE | FALSE | FALSE | FALSE | FALSE
[10 empty] | FALSE | FALSE | FALSE | FALSE | FALSE
[10 empty] | FALSE | FALSE | FALSE | FALSE | FALSE
[10 empty] | FALSE | FALSE | FALSE | FALSE | FALSE
[10 empty] | FALSE | FALSE | FALSE | FALSE | FALSE
[10 empty] | FALSE | FALSE | FALSE | FALSE | FALSE
[10 empty] | FALSE | FALSE | FALSE | FALSE | FALSE
[10 empty] | FALSE | FALSE | FALSE | FALSE | FALSE
[10 empty] | FALSE | FALSE | FALSE | FALSE | FALSE
[10 empty] | FALSE | FALSE | FALSE | FALSE | FALSE
[10 empty] | FALSE | FALSE | FALSE | FALSE | FALSE
[10 empty] | FALSE | FALSE | FALSE | FALSE | FALSE
[10 empty] | FALSE | FALSE | FALSE | FALSE | FALSE
[10 empty] | FALSE | FALSE | FALSE | FALSE | FALSE
[10 empty] | FALSE | FALSE | FALSE | FALSE | FALSE
[10 empty] | FALSE | FALSE | FALSE | FALSE | FALSE
[10 empty] | FALSE | FALSE | FALSE | FALSE | FALSE
[10 empty] | FALSE | FALSE | FALSE | FALSE | FALSE
[10 empty] | FALSE | FALSE | FALSE | FALSE | FALSE
[10 empty] | FALSE | FALSE | FALSE | FALSE | FALSE
[10 empty] | FALSE | FALSE | FALSE | FALSE | FALSE
[10 empty] | FALSE | FALSE | FALSE | FALSE | FALSE
[10 empty] | FALSE | FALSE | FALSE | FALSE | FALSE
[10 empty] | FALSE | FALSE | FALSE | FALSE | FALSE
[10 empty] | FALSE | FALSE | FALSE | FALSE | FALSE
[10 empty] | FALSE | FALSE | FALSE | FALSE | FALSE
[10 empty] | FALSE | FALSE | FALSE | FALSE | FALSE
[10 empty] | FALSE | FALSE | FALSE | FALSE | FALSE
[10 empty] | FALSE | FALSE | FALSE | FALSE | FALSE
[10 empty] | FALSE | FALSE | FALSE | FALSE | FALSE
[10 empty] | FALSE | FALSE | FALSE | FALSE | FALSE
[10 empty] | FALSE | FALSE | FALSE | FALSE | FALSE
[10 empty] | FALSE | FALSE | FALSE | FALSE | FALSE
[10 empty] | FALSE | FALSE | FALSE | FALSE | FALSE
[10 empty] | FALSE | FALSE | FALSE | FALSE | FALSE
[10 empty] | FALSE | FALSE | FALSE | FALSE | FALSE
[10 empty] | FALSE | FALSE | FALSE | FALSE | FALSE
[10 empty] | FALSE | FALSE | FALSE | FALSE | FALSE
[10 empty] | FALSE | FALSE | FALSE | FALSE | FALSE
[10 empty] | FALSE | FALSE | FALSE | FALSE | FALSE
[10 empty] | FALSE | FALSE | FALSE | FALSE | FALSE
[10 empty] | FALSE | FALSE | FALSE | FALSE | FALSE
[10 empty] | FALSE | FALSE | FALSE | FALSE | FALSE
[10 empty] | FALSE | FALSE | FALSE | FALSE | FALSE
[10 empty] | FALSE | FALSE | FALSE | FALSE | FALSE
[10 empty] | FALSE | FALSE | FALSE | FALSE | FALSE
[10 empty] | FALSE | FALSE | FALSE | FALSE | FALSE
[10 empty] | FALSE | FALSE | FALSE | FALSE | FALSE
[10 empty] | FALSE | FALSE | FALSE | FALSE | FALSE
[10 empty] | FALSE | FALSE | FALSE | FALSE | FALSE
[10 empty] | FALSE | FALSE | FALSE | FALSE | FALSE
[10 empty] | FALSE | FALSE | FALSE | FALSE | FALSE
[10 empty] | FALSE | FALSE | FALSE | FALSE | FALSE
[10 empty] | FALSE | FALSE | FALSE | FALSE | FALSE
[10 empty] | FALSE | FALSE | FALSE | FALSE | FALSE
[10 empty] | FALSE | FALSE | FALSE | FALSE | FALSE
[10 empty] | FALSE | FALSE | FALSE | FALSE | FALSE
[10 empty] | FALSE | FALSE | FALSE | FALSE | FALSE
[10 empty] | FALSE | FALSE | FALSE | FALSE | FALSE
[10 empty] | FALSE | FALSE | FALSE | FALSE | FALSE
[10 empty] | FALSE | FALSE | FALSE | FALSE | FALSE
[10 empty] | FALSE | FALSE | FALSE | FALSE | FALSE
[10 empty] | FALSE | FALSE | FALSE | FALSE | FALSE
[10 empty] | FALSE | FALSE | FALSE | FALSE | FALSE
[10 empty] | FALSE | FALSE | FALSE | FALSE | FALSE
[10 empty] | FALSE | FALSE | FALSE | FALSE | FALSE
[10 empty] | FALSE | FALSE | FALSE | FALSE | FALSE
[10 empty] | FALSE | FALSE | FALSE | FALSE | FALSE
[10 empty] | FALSE | FALSE | FALSE | FALSE | FALSE
[10 empty] | FALSE | FALSE | FALSE | FALSE | FALSE
[10 empty] | FALSE | FALSE | FALSE | FALSE | FALSE
[10 empty] | FALSE | FALSE | FALSE | FALSE | FALSE
[10 empty] | FALSE | FALSE | FALSE | FALSE | FALSE
[10 empty] | FALSE | FALSE | FALSE | FALSE | FALSE
[10 empty] | FALSE | FALSE | FALSE | FALSE | FALSE
[10 empty] | FALSE | FALSE | FALSE | FALSE | FALSE
[10 empty] | FALSE | FALSE | FALSE | FALSE | FALSE
[10 empty] | FALSE | FALSE | FALSE | FALSE | FALSE
[10 empty] | FALSE | FALSE | FALSE | FALSE | FALSE
[10 empty] | FALSE | FALSE | FALSE | FALSE | FALSE
[10 empty] | FALSE | FALSE | FALSE | FALSE | FALSE
[10 empty] | FALSE | FALSE | FALSE | FALSE | FALSE
[10 empty] | FALSE | FALSE | FALSE | FALSE | FALSE
[10 empty] | FALSE | FALSE | FALSE | FALSE | FALSE
[10 empty] | FALSE | FALSE | FALSE | FALSE | FALSE
[10 empty] | FALSE | FALSE | FALSE | FALSE | FALSE
[10 empty] | FALSE | FALSE | FALSE | FALSE | FALSE
[10 empty] | FALSE | FALSE | FALSE | FALSE | FALSE
[10 empty] | FALSE | FALSE | FALSE | FALSE | FALSE
[10 empty] | FALSE | FALSE | FALSE | FALSE | FALSE
[10 empty] | FALSE | FALSE | FALSE | FALSE | FALSE
[10 empty] | FALSE | FALSE | FALSE | FALSE | FALSE
[10 empty] | FALSE | FALSE | FALSE | FALSE | FALSE
[10 empty] | FALSE | FALSE | FALSE | FALSE | FALSE
[10 empty] | FALSE | FALSE | FALSE | FALSE | FALSE
[10 empty] | FALSE | FALSE | FALSE | FALSE | FALSE
[10 empty] | FALSE | FALSE | FALSE | FALSE | FALSE
[10 empty] | FALSE | FALSE | FALSE | FALSE | FALSE
[10 empty] | FALSE | FALSE | FALSE | FALSE | FALSE
[10 empty] | FALSE | FALSE | FALSE | FALSE | FALSE
[10 empty] | FALSE | FALSE | FALSE | FALSE | FALSE
[10 empty] | FALSE | FALSE | FALSE | FALSE | FALSE
[10 empty] | FALSE | FALSE | FALSE | FALSE | FALSE
[10 empty] | FALSE | FALSE | FALSE | FALSE | FALSE
[10 empty] | FALSE | FALSE | FALSE | FALSE | FALSE
[10 empty] | FALSE | FALSE | FALSE | FALSE | FALSE
[10 empty] | FALSE | FALSE | FALSE | FALSE | FALSE
[10 empty] | FALSE | FALSE | FALSE | FALSE | FALSE
[10 empty] | FALSE | FALSE | FALSE | FALSE | FALSE
[10 empty] | FALSE | FALSE | FALSE | FALSE | FALSE
[10 empty] | FALSE | FALSE | FALSE | FALSE | FALSE
[10 empty] | FALSE | FALSE | FALSE | FALSE | FALSE
[10 empty] | FALSE | FALSE | FALSE | FALSE | FALSE
[10 empty] | FALSE | FALSE | FALSE | FALSE | FALSE
[10 empty] | FALSE | FALSE | FALSE | FALSE | FALSE
[10 empty] | FALSE | FALSE | FALSE | FALSE | FALSE
[10 empty] | FALSE | FALSE | FALSE | FALSE | FALSE
[10 empty] | FALSE | FALSE | FALSE | FALSE | FALSE
[10 empty] | FALSE | FALSE | FALSE | FALSE | FALSE
[10 empty] | FALSE | FALSE | FALSE | FALSE | FALSE
[10 empty] | FALSE | FALSE | FALSE | FALSE | FALSE
[10 empty] | FALSE | FALSE | FALSE | FALSE | FALSE
[10 empty] | FALSE | FALSE | FALSE | FALSE | FALSE
[10 empty] | FALSE | FALSE | FALSE | FALSE | FALSE
[10 empty] | FALSE | FALSE | FALSE | FALSE | FALSE
[10 empty] | FALSE | FALSE | FALSE | FALSE | FALSE
[10 empty] | FALSE | FALSE | FALSE | FALSE | FALSE
[10 empty] | FALSE | FALSE | FALSE | FALSE | FALSE
[10 empty] | FALSE | FALSE | FALSE | FALSE | FALSE
[10 empty] | FALSE | FALSE | FALSE | FALSE | FALSE
[10 empty] | FALSE | FALSE | FALSE | FALSE | FALSE
[10 empty] | FALSE | FALSE | FALSE | FALSE | FALSE
[10 empty] | FALSE | FALSE | FALSE | FALSE | FALSE
[10 empty] | FALSE | FALSE | FALSE | FALSE | FALSE
[10 empty] | FALSE | FALSE | FALSE | FALSE | FALSE
[10 empty] | FALSE | FALSE | FALSE | FALSE | FALSE
[10 empty] | FALSE | FALSE | FALSE | FALSE | FALSE
[10 empty] | FALSE | FALSE | FALSE | FALSE | FALSE
[10 empty] | FALSE | FALSE | FALSE | FALSE | FALSE
[10 empty] | FALSE | FALSE | FALSE | FALSE | FALSE
[10 empty] | FALSE | FALSE | FALSE | FALSE | FALSE
[10 empty] | FALSE | FALSE | FALSE | FALSE | FALSE
[10 empty] | FALSE | FALSE | FALSE | FALSE | FALSE
[10 empty] | FALSE | FALSE | FALSE | FALSE | FALSE
[10 empty] | FALSE | FALSE | FALSE | FALSE | FALSE
[10 empty] | FALSE | FALSE | FALSE | FALSE | FALSE
[10 empty] | FALSE | FALSE | FALSE | FALSE | FALSE
[10 empty] | FALSE | FALSE | FALSE | FALSE | FALSE
[10 empty] | FALSE | FALSE | FALSE | FALSE | FALSE
[10 empty] | FALSE | FALSE | FALSE | FALSE | FALSE
[10 empty] | FALSE | FALSE | FALSE | FALSE | FALSE
[10 empty] | FALSE | FALSE | FALSE | FALSE | FALSE
[10 empty] | FALSE | FALSE | FALSE | FALSE | FALSE
[10 empty] | FALSE | FALSE | FALSE | FALSE | FALSE
[10 empty] | FALSE | FALSE | FALSE | FALSE | FALSE
[10 empty] | FALSE | FALSE | FALSE | FALSE | FALSE
[10 empty] | FALSE | FALSE | FALSE | FALSE | FALSE
[10 empty] | FALSE | FALSE | FALSE | FALSE | FALSE
[10 empty] | FALSE | FALSE | FALSE | FALSE | FALSE
[10 empty] | FALSE | FALSE | FALSE | FALSE | FALSE
[10 empty] | FALSE | FALSE | FALSE | FALSE | FALSE
[10 empty] | FALSE | FALSE | FALSE | FALSE | FALSE
[10 empty] | FALSE | FALSE | FALSE | FALSE | FALSE
[10 empty] | FALSE | FALSE | FALSE | FALSE | FALSE
[10 empty] | FALSE | FALSE | FALSE | FALSE | FALSE
[10 empty] | FALSE | FALSE | FALSE | FALSE | FALSE
[10 empty] | FALSE | FALSE | FALSE | FALSE | FALSE
[10 empty] | FALSE | FALSE | FALSE | FALSE | FALSE
[10 empty] | FALSE | FALSE | FALSE | FALSE | FALSE
[10 empty] | FALSE | FALSE | FALSE | FALSE | FALSE
[10 empty] | FALSE | FALSE | FALSE | FALSE | FALSE
[10 empty] | FALSE | FALSE | FALSE | FALSE | FALSE
[10 empty] | FALSE | FALSE | FALSE | FALSE | FALSE
[10 empty] | FALSE | FALSE | FALSE | FALSE | FALSE
[10 empty] | FALSE | FALSE | FALSE | FALSE | FALSE
[10 empty] | FALSE | FALSE | FALSE | FALSE | FALSE
[10 empty] | FALSE | FALSE | FALSE | FALSE | FALSE
[10 empty] | FALSE | FALSE | FALSE | FALSE | FALSE
[10 empty] | FALSE | FALSE | FALSE | FALSE | FALSE
[10 empty] | FALSE | FALSE | FALSE | FALSE | FALSE
[10 empty] | FALSE | FALSE | FALSE | FALSE | FALSE
[10 empty] | FALSE | FALSE | FALSE | FALSE | FALSE
[10 empty] | FALSE | FALSE | FALSE | FALSE | FALSE
[10 empty] | FALSE | FALSE | FALSE | FALSE | FALSE
[10 empty] | FALSE | FALSE | FALSE | FALSE | FALSE
[10 empty] | FALSE | FALSE | FALSE | FALSE | FALSE
[10 empty] | FALSE | FALSE | FALSE | FALSE | FALSE
[10 empty] | FALSE | FALSE | FALSE | FALSE | FALSE
[10 empty] | FALSE | FALSE | FALSE | FALSE | FALSE
[10 empty] | FALSE | FALSE | FALSE | FALSE | FALSE
[10 empty] | FALSE | FALSE | FALSE | FALSE | FALSE
[10 empty] | FALSE | FALSE | FALSE | FALSE | FALSE
[10 empty] | FALSE | FALSE | FALSE | FALSE | FALSE
[10 empty] | FALSE | FALSE | FALSE | FALSE | FALSE
[10 empty] | FALSE | FALSE | FALSE | FALSE | FALSE
[10 empty] | FALSE | FALSE | FALSE | FALSE | FALSE
[10 empty] | FALSE | FALSE | FALSE | FALSE | FALSE
[10 empty] | FALSE | FALSE | FALSE | FALSE | FALSE
[10 empty] | FALSE | FALSE | FALSE | FALSE | FALSE
[10 empty] | FALSE | FALSE | FALSE | FALSE | FALSE
[10 empty] | FALSE | FALSE | FALSE | FALSE | FALSE
[10 empty] | FALSE | FALSE | FALSE | FALSE | FALSE
[10 empty] | FALSE | FALSE | FALSE | FALSE | FALSE
[10 empty] | FALSE | FALSE | FALSE | FALSE | FALSE
[10 empty] | FALSE | FALSE | FALSE | FALSE | FALSE
[10 empty] | FALSE | FALSE | FALSE | FALSE | FALSE
[10 empty] | FALSE | FALSE | FALSE | FALSE | FALSE
[10 empty] | FALSE | FALSE | FALSE | FALSE | FALSE
[10 empty] | FALSE | FALSE | FALSE | FALSE | FALSE
[10 empty] | FALSE | FALSE | FALSE | FALSE | FALSE
[10 empty] | FALSE | FALSE | FALSE | FALSE | FALSE
[10 empty] | FALSE | FALSE | FALSE | FALSE | FALSE
[10 empty] | FALSE | FALSE | FALSE | FALSE | FALSE
[10 empty] | FALSE | FALSE | FALSE | FALSE | FALSE
[10 empty] | FALSE | FALSE | FALSE | FALSE | FALSE
[10 empty] | FALSE | FALSE | FALSE | FALSE | FALSE
[10 empty] | FALSE | FALSE | FALSE | FALSE | FALSE
[10 empty] | FALSE | FALSE | FALSE | FALSE | FALSE
[10 empty] | FALSE | FALSE | FALSE | FALSE | FALSE
[10 empty] | FALSE | FALSE | FALSE | FALSE | FALSE
[5 empty] | PDU Housekeeping Data Raw - Voltage, Current, Power Input for voltage domain 0 |  |  | - |  | FALSE | FALSE | FALSE | TRUE | FALSE | 8
[5 empty] | PDU Housekeeping Data Raw - Voltage, Current, Power Input for voltage domain 1 |  |  | - |  | FALSE | FALSE | FALSE | TRUE | FALSE | 8
[5 empty] | PDU Housekeeping Data Raw - Voltage, Current, Power Input for voltage domain 2 |  |  | - |  | FALSE | FALSE | FALSE | TRUE | FALSE | 8
[5 empty] | PDU Housekeeping Data Raw - Voltage, Current, Power Input for voltage domain 3 |  |  | - |  | FALSE | FALSE | FALSE | TRUE | FALSE | 8
[5 empty] | PDU Housekeeping Data Raw - Voltage, Current, Power Input for voltage domain 4 |  |  | - |  | FALSE | FALSE | FALSE | TRUE | FALSE | 8
[5 empty] | PDU Housekeeping Data Raw - Voltage, Current, Power Input for voltage domain 5 |  |  | - |  | FALSE | FALSE | FALSE | TRUE | FALSE | 8
[5 empty] | PDU Housekeeping Data Raw - Voltage, Current, Power Input for voltage domain 6 |  |  | - |  | FALSE | FALSE | FALSE | TRUE | FALSE | 8
[5 empty] | PDU Housekeeping Data Raw - Voltage, Current, Power Input of output bus channel 0 |  |  | - |  | FALSE | FALSE | FALSE | TRUE | FALSE | 8
[5 empty] | PDU Housekeeping Data Raw - Voltage, Current, Power Input of output bus channel 1 |  |  | - |  | FALSE | FALSE | FALSE | TRUE | FALSE | 8
[5 empty] | PDU Housekeeping Data Raw - Voltage, Current, Power Input of output bus channel 2 |  |  | - |  | FALSE | FALSE | FALSE | TRUE | FALSE | 8
[5 empty] | PDU Housekeeping Data Raw - Voltage, Current, Power Input of output bus channel 3 |  |  | - |  | FALSE | FALSE | FALSE | TRUE | FALSE | 8
[5 empty] | PDU Housekeeping Data Raw - Voltage, Current, Power Input of output bus channel 4 |  |  | - |  | FALSE | FALSE | FALSE | TRUE | FALSE | 8
[5 empty] | PDU Housekeeping Data Raw - Voltage, Current, Power Input of output bus channel 5 |  |  | - |  | FALSE | FALSE | FALSE | TRUE | FALSE | 8
[5 empty] | PDU Housekeeping Data Raw - Voltage, Current, Power Input of output bus channel 6 |  |  | - |  | FALSE | FALSE | FALSE | TRUE | FALSE | 8
[5 empty] | PDU Housekeeping Data Raw - Voltage, Current, Power Input of output bus channel 7 |  |  | - |  | FALSE | FALSE | FALSE | TRUE | FALSE | 8
[5 empty] | PDU Housekeeping Data Raw - Voltage, Current, Power Input of output bus channel 8 |  |  | - |  | FALSE | FALSE | FALSE | TRUE | FALSE | 8
[5 empty] | PDU Housekeeping Data Raw - Voltage, Current, Power Input of output bus channel 9 |  |  | - |  | FALSE | FALSE | FALSE | TRUE | FALSE | 8
[5 empty] | PDU Housekeeping Data Raw - Voltage, Current, Power Input of output bus channel 10 |  |  | - |  | FALSE | FALSE | FALSE | TRUE | FALSE | 8
[5 empty] | PDU Housekeeping Data Raw - Voltage, Current, Power Input of output bus channel 11 |  |  | - |  | FALSE | FALSE | FALSE | TRUE | FALSE | 8
[5 empty] | PDU Housekeeping Data Raw - Voltage, Current, Power Input of output bus channel 12 |  |  | - |  | FALSE | FALSE | FALSE | TRUE | FALSE | 8
[5 empty] | PDU Housekeeping Data Raw - Voltage, Current, Power Input of output bus channel 13 |  |  | - |  | FALSE | FALSE | FALSE | TRUE | FALSE | 8
[5 empty] | PDU Housekeeping Data Raw - Voltage, Current, Power Input of output bus channel 14 |  |  | - |  | FALSE | FALSE | FALSE | TRUE | FALSE | 8
[5 empty] | PDU Housekeeping Data Raw - Voltage, Current, Power Input of output bus channel 15 |  |  | - |  | FALSE | FALSE | FALSE | TRUE | FALSE | 8
[5 empty] | PDU Housekeeping Data Raw - Voltage, Current, Power Input of output bus channel 16 |  |  | - |  | FALSE | FALSE | FALSE | TRUE | FALSE | 8
[5 empty] | PDU Housekeeping Data Engineering - Voltage, Current, Power Input for voltage domain 0 |  |  | - |  | FALSE | FALSE | FALSE | TRUE | FALSE | 8
[5 empty] | PDU Housekeeping Data Engineering - Voltage, Current, Power Input for voltage domain 1 |  |  | - |  | FALSE | FALSE | FALSE | TRUE | FALSE | 8
[5 empty] | PDU Housekeeping Data Engineering - Voltage, Current, Power Input for voltage domain 2 |  |  | - |  | FALSE | FALSE | FALSE | TRUE | FALSE | 8
[5 empty] | PDU Housekeeping Data Engineering - Voltage, Current, Power Input for voltage domain 3 |  |  | - |  | FALSE | FALSE | FALSE | TRUE | FALSE | 8
[5 empty] | PDU Housekeeping Data Engineering - Voltage, Current, Power Input for voltage domain 4 |  |  | - |  | FALSE | FALSE | FALSE | TRUE | FALSE | 8
[5 empty] | PDU Housekeeping Data Engineering - Voltage, Current, Power Input for voltage domain 5 |  |  | - |  | FALSE | FALSE | FALSE | TRUE | FALSE | 8
[5 empty] | PDU Housekeeping Data Engineering - Voltage, Current, Power Input of output bus channel 0 |  |  | - |  | FALSE | FALSE | TRUE | FALSE | FALSE | 8
[5 empty] | PDU Housekeeping Data Engineering - Voltage, Current, Power Input of output bus channel 1 |  |  | - |  | FALSE | FALSE | TRUE | FALSE | FALSE | 8
[5 empty] | PDU Housekeeping Data Engineering - Voltage, Current, Power Input of output bus channel 2 |  |  | - |  | FALSE | FALSE | TRUE | FALSE | FALSE | 8
[5 empty] | PDU Housekeeping Data Engineering - Voltage, Current, Power Input of output bus channel 3 |  |  | - |  | FALSE | FALSE | TRUE | FALSE | FALSE | 8
[5 empty] | PDU Housekeeping Data Engineering - Voltage, Current, Power Input of output bus channel 4 |  |  | - |  | FALSE | FALSE | TRUE | FALSE | FALSE | 8
[5 empty] | PDU Housekeeping Data Engineering - Voltage, Current, Power Input of output bus channel 5 |  |  | - |  | FALSE | FALSE | TRUE | FALSE | FALSE | 8
[5 empty] | PDU Housekeeping Data Engineering - Voltage, Current, Power Input of output bus channel 6 |  |  | - |  | FALSE | FALSE | TRUE | FALSE | FALSE | 8
[5 empty] | PDU Housekeeping Data Engineering - Voltage, Current, Power Input of output bus channel 7 |  |  | - |  | FALSE | FALSE | TRUE | FALSE | FALSE | 8
[5 empty] | PDU Housekeeping Data Engineering - Voltage, Current, Power Input of output bus channel 8 |  |  | - |  | FALSE | FALSE | TRUE | FALSE | FALSE | 8
[5 empty] | PDU Housekeeping Data Engineering - Voltage, Current, Power Input of output bus channel 9 |  |  | - |  | FALSE | FALSE | TRUE | FALSE | FALSE | 8
[5 empty] | PDU Housekeeping Data Engineering - Voltage, Current, Power Input of output bus channel 10 |  |  | - |  | FALSE | FALSE | TRUE | FALSE | FALSE | 8
[5 empty] | PDU Housekeeping Data Engineering - Voltage, Current, Power Input of output bus channel 11 |  |  | - |  | FALSE | FALSE | TRUE | FALSE | FALSE | 8
[5 empty] | PDU Housekeeping Data Engineering - Voltage, Current, Power Input of output bus channel 12 |  |  | - |  | FALSE | FALSE | TRUE | FALSE | FALSE | 8
[5 empty] | PDU Housekeeping Data Engineering - Voltage, Current, Power Input of output bus channel 13 |  |  | - |  | FALSE | FALSE | TRUE | FALSE | FALSE | 8
[5 empty] | PDU Housekeeping Data Engineering - Voltage, Current, Power Input of output bus channel 14 |  |  | - |  | FALSE | FALSE | TRUE | FALSE | FALSE | 8
[5 empty] | PDU Housekeeping Data Engineering - Voltage, Current, Power Input of output bus channel 15 |  |  | - |  | FALSE | FALSE | TRUE | FALSE | FALSE | 8
[5 empty] | PDU Housekeeping Data Engineering - Voltage, Current, Power Input of output bus channel 16 |  |  | - |  | FALSE | FALSE | TRUE | FALSE | FALSE | 8
[5 empty] | PDU Housekeeping Data (Running Average) - Output Channel-On Status |  |  | - |  | FALSE | FALSE | FALSE | FALSE | TRUE | 2
[5 empty] | PDU Housekeeping Data (Running Average) - Extended Output Channel-On Status |  |  | - |  | FALSE | FALSE | FALSE | TRUE | TRUE | 2
[5 empty] | PDU Housekeeping Data (Running Average) - Output Channel-Off Status |  |  | - |  | FALSE | FALSE | FALSE | FALSE | TRUE | 2
[5 empty] | PDU Housekeeping Data (Running Average) - Extended Output Channel-Off Status |  |  | - |  | FALSE | FALSE | FALSE | FALSE | TRUE | 2
[5 empty] | PDU Housekeeping Data (Running Average) - Voltage, Current, Power Input for voltage domain 0 |  |  | - |  | FALSE | FALSE | FALSE | TRUE | FALSE | 8
[5 empty] | PDU Housekeeping Data (Running Average) - Voltage, Current, Power Input for voltage domain 1 |  |  | - |  | FALSE | FALSE | FALSE | TRUE | FALSE | 8
[5 empty] | PDU Housekeeping Data (Running Average) - Voltage, Current, Power Input for voltage domain 2 |  |  | - |  | FALSE | FALSE | FALSE | TRUE | FALSE | 8
[5 empty] | PDU Housekeeping Data (Running Average) - Voltage, Current, Power Input for voltage domain 3 |  |  | - |  | FALSE | FALSE | FALSE | TRUE | FALSE | 8
[5 empty] | PDU Housekeeping Data (Running Average) - Voltage, Current, Power Input for voltage domain 4 |  |  | - |  | FALSE | FALSE | FALSE | TRUE | FALSE | 8
[5 empty] | PDU Housekeeping Data (Running Average) - Voltage, Current, Power Input for voltage domain 5 |  |  | - |  | FALSE | FALSE | FALSE | TRUE | FALSE | 8
[5 empty] | PDU Housekeeping Data (Running Average) - Voltage, Current, Power Input of output bus channel 0 |  |  | - |  | FALSE | FALSE | FALSE | TRUE | FALSE | 8
[5 empty] | PDU Housekeeping Data (Running Average) - Voltage, Current, Power Input of output bus channel 1 |  |  | - |  | FALSE | FALSE | FALSE | TRUE | FALSE | 8
[5 empty] | PDU Housekeeping Data (Running Average) - Voltage, Current, Power Input of output bus channel 2 |  |  | - |  | FALSE | FALSE | FALSE | TRUE | FALSE | 8
[5 empty] | PDU Housekeeping Data (Running Average) - Voltage, Current, Power Input of output bus channel 3 |  |  | - |  | FALSE | FALSE | FALSE | TRUE | FALSE | 8
[5 empty] | PDU Housekeeping Data (Running Average) - Voltage, Current, Power Input of output bus channel 4 |  |  | - |  | FALSE | FALSE | FALSE | TRUE | FALSE | 8
[5 empty] | PDU Housekeeping Data (Running Average) - Voltage, Current, Power Input of output bus channel 5 |  |  | - |  | FALSE | FALSE | FALSE | TRUE | FALSE | 8
[5 empty] | PDU Housekeeping Data (Running Average) - Voltage, Current, Power Input of output bus channel 6 |  |  | - |  | FALSE | FALSE | FALSE | TRUE | FALSE | 8
[5 empty] | PDU Housekeeping Data (Running Average) - Voltage, Current, Power Input of output bus channel 7 |  |  | - |  | FALSE | FALSE | FALSE | TRUE | FALSE | 8
[5 empty] | PDU Housekeeping Data (Running Average) - Voltage, Current, Power Input of output bus channel 8 |  |  | - |  | FALSE | FALSE | FALSE | TRUE | FALSE | 8
[5 empty] | PDU Housekeeping Data (Running Average) - Voltage, Current, Power Input of output bus channel 9 |  |  | - |  | FALSE | FALSE | FALSE | TRUE | FALSE | 8
[5 empty] | PDU Housekeeping Data (Running Average) - Voltage, Current, Power Input of output bus channel 10 |  |  | - |  | FALSE | FALSE | FALSE | TRUE | FALSE | 8
[5 empty] | PDU Housekeeping Data (Running Average) - Voltage, Current, Power Input of output bus channel 11 |  |  | - |  | FALSE | FALSE | FALSE | TRUE | FALSE | 8
[5 empty] | PDU Housekeeping Data (Running Average) - Voltage, Current, Power Input of output bus channel 12 |  |  | - |  | FALSE | FALSE | FALSE | TRUE | FALSE | 8
[5 empty] | PDU Housekeeping Data (Running Average) - Voltage, Current, Power Input of output bus channel 13 |  |  | - |  | FALSE | FALSE | FALSE | TRUE | FALSE | 8
[5 empty] | PDU Housekeeping Data (Running Average) - Voltage, Current, Power Input of output bus channel 14 |  |  | - |  | FALSE | FALSE | FALSE | TRUE | FALSE | 8
[5 empty] | PDU Housekeeping Data (Running Average) - Voltage, Current, Power Input of output bus channel 15 |  |  | - |  | FALSE | FALSE | FALSE | TRUE | FALSE | 8
[5 empty] | PDU Housekeeping Data (Running Average) - Voltage, Current, Power Input of output bus channel 16 |  |  | - |  | FALSE | FALSE | FALSE | TRUE | FALSE | 8
[5 empty] | PBU Housekeeping Data Raw - Battery pack 1 Status |  |  | - |  | FALSE | FALSE | FALSE | TRUE | FALSE | 2
[5 empty] | PBU Housekeeping Data Raw - Battery pack 1 Voltage Cell 1 |  |  | 1e-3 V |  | FALSE | FALSE | FALSE | TRUE | FALSE | 2
[5 empty] | PBU Housekeeping Data Raw - Battery pack 1 Voltage Cell 2 |  |  | 1e-3 V |  | FALSE | FALSE | FALSE | TRUE | FALSE | 2
[5 empty] | PBU Housekeeping Data Raw - Battery pack 1 Voltage Cell 3 |  |  | 1e-3 V |  | FALSE | FALSE | FALSE | TRUE | FALSE | 2
[5 empty] | PBU Housekeeping Data Raw - Battery pack 1 Voltage Cell 4 |  |  | 1e-3 V |  | FALSE | FALSE | FALSE | TRUE | FALSE | 2
[5 empty] | PBU Housekeeping Data Raw - Battery pack 1 Internal Temperature of monitor/balancer IC |  |  | - |  | FALSE | FALSE | FALSE | TRUE | FALSE | 2
[5 empty] | PBU Housekeeping Data Raw - Battery pack 1 Temperature in between the center battery cells |  |  | - |  | FALSE | FALSE | FALSE | TRUE | FALSE | 2
[5 empty] | PBU Housekeeping Data Raw - Battery pack 1 Temperature on the front of the battery pack |  |  | - |  | FALSE | FALSE | FALSE | TRUE | FALSE | 2
[5 empty] | PBU Housekeeping Data Engineering - Raised status flags |  |  | - |  | FALSE | FALSE | TRUE | FALSE | FALSE | 2
[5 empty] | PBU Housekeeping Data Engineering - Battery pack 1 Status |  |  | - |  | FALSE | FALSE | TRUE | FALSE | FALSE | 2
[5 empty] | PBU Housekeeping Data Engineering - Battery pack 1 Voltage Cell 1 |  |  | 1e-3 V |  | FALSE | FALSE | TRUE | FALSE | FALSE | 2
[5 empty] | PBU Housekeeping Data Engineering - Battery pack 1 Voltage Cell 2 |  |  | 1e-3 V |  | FALSE | FALSE | TRUE | FALSE | FALSE | 2
[5 empty] | PBU Housekeeping Data Engineering - Battery pack 1 Voltage Cell 3 |  |  | 1e-3 V |  | FALSE | FALSE | TRUE | FALSE | FALSE | 2
[5 empty] | PBU Housekeeping Data Engineering - Battery pack 1 Voltage Cell 4 |  |  | 1e-3 V |  | FALSE | FALSE | TRUE | FALSE | FALSE | 2
[5 empty] | PBU Housekeeping Data Engineering - Battery pack 1 Internal Temperature of monitor/balancer IC |  |  | - |  | FALSE | FALSE | TRUE | FALSE | FALSE | 2
[5 empty] | PBU Housekeeping Data Engineering - Battery pack 1 Temperature in between the center battery cells |  |  | - |  | FALSE | FALSE | TRUE | FALSE | FALSE | 2
[5 empty] | PBU Housekeeping Data Engineering - Battery pack 1 Temperature on the front of the battery pack |  |  | - |  | FALSE | FALSE | TRUE | FALSE | FALSE | 2
[5 empty] | PBU Housekeeping Data (Running Average) - Raised status flags |  |  | - |  | FALSE | FALSE | FALSE | TRUE | FALSE | 2
[5 empty] | PBU Housekeeping Data (Running Average) - Battery pack 1 Status |  |  | - |  | FALSE | FALSE | FALSE | TRUE | FALSE | 2
[5 empty] | PBU Housekeeping Data (Running Average) - Battery pack 1 Voltage Cell 1 |  |  | 1e-3 V |  | FALSE | FALSE | FALSE | TRUE | FALSE | 2
[5 empty] | PBU Housekeeping Data (Running Average) - Battery pack 1 Voltage Cell 2 |  |  | 1e-3 V |  | FALSE | FALSE | FALSE | TRUE | FALSE | 2
[5 empty] | PBU Housekeeping Data (Running Average) - Battery pack 1 Voltage Cell 3 |  |  | 1e-3 V |  | FALSE | FALSE | FALSE | TRUE | FALSE | 2
[5 empty] | PBU Housekeeping Data (Running Average) - Battery pack 1 Voltage Cell 4 |  |  | 1e-3 V |  | FALSE | FALSE | FALSE | TRUE | FALSE | 2
[5 empty] | PBU Housekeeping Data (Running Average) - Battery pack 1 Internal Temperature of monitor/balancer IC |  |  | - |  | FALSE | FALSE | FALSE | TRUE | FALSE | 2
[5 empty] | PBU Housekeeping Data (Running Average) - Battery pack 1 Temperature in between the center battery cells |  |  | - |  | FALSE | FALSE | FALSE | TRUE | FALSE | 2
[5 empty] | PBU Housekeeping Data (Running Average) - Battery pack 1 Temperature on the front of the battery pack |  |  | - |  | FALSE | FALSE | FALSE | TRUE | FALSE | 2
[5 empty] | PCU Housekeeping Data Raw - Data Conditioning Chain 1 MPPT Input Voltage |  |  | - |  | FALSE | FALSE | FALSE | TRUE | FALSE | 2
[5 empty] | PCU Housekeeping Data Raw - Data Conditioning Chain 1 MPPT Input Current |  |  | - |  | FALSE | FALSE | FALSE | TRUE | FALSE | 2
[5 empty] | PCU Housekeeping Data Raw - Data Conditioning Chain 1 MPPT Output Voltage |  |  | - |  | FALSE | FALSE | FALSE | TRUE | FALSE | 2
[5 empty] | PCU Housekeeping Data Raw - Data Conditioning Chain 1 MPPT Ouput Current |  |  | - |  | FALSE | FALSE | FALSE | TRUE | FALSE | 2
[5 empty] | PCU Housekeeping Data Raw - Data Conditioning Chain 2 MPPT Input Voltage |  |  | - |  | FALSE | FALSE | FALSE | TRUE | FALSE | 2
[5 empty] | PCU Housekeeping Data Raw - Data Conditioning Chain 2 MPPT Input Current |  |  | - |  | FALSE | FALSE | FALSE | TRUE | FALSE | 2
[5 empty] | PCU Housekeeping Data Raw - Data Conditioning Chain 2 MPPT Output Voltage |  |  | - |  | FALSE | FALSE | FALSE | TRUE | FALSE | 2
[5 empty] | PCU Housekeeping Data Raw - Data Conditioning Chain 2 MPPT Ouput Current |  |  | - |  | FALSE | FALSE | FALSE | TRUE | FALSE | 2
[5 empty] | PCU Housekeeping Data Raw - Data Conditioning Chain 3 MPPT Input Voltage |  |  | - |  | FALSE | FALSE | FALSE | TRUE | FALSE | 2
[5 empty] | PCU Housekeeping Data Raw - Data Conditioning Chain 3 MPPT Input Current |  |  | - |  | FALSE | FALSE | FALSE | TRUE | FALSE | 2
[5 empty] | PCU Housekeeping Data Raw - Data Conditioning Chain 3 MPPT Output Voltage |  |  | - |  | FALSE | FALSE | FALSE | TRUE | FALSE | 2
[5 empty] | PCU Housekeeping Data Raw - Data Conditioning Chain 3 MPPT Ouput Current |  |  | - |  | FALSE | FALSE | FALSE | TRUE | FALSE | 2
[5 empty] | PCU Housekeeping Data Raw - Data Conditioning Chain 4 MPPT Input Voltage |  |  | - |  | FALSE | FALSE | FALSE | TRUE | FALSE | 2
[5 empty] | PCU Housekeeping Data Raw - Data Conditioning Chain 4 MPPT Input Current |  |  | - |  | FALSE | FALSE | FALSE | TRUE | FALSE | 2
[5 empty] | PCU Housekeeping Data Raw - Data Conditioning Chain 4 MPPT Output Voltage |  |  | - |  | FALSE | FALSE | FALSE | TRUE | FALSE | 2
[5 empty] | PCU Housekeeping Data Raw - Data Conditioning Chain 4 MPPT Ouput Current |  |  | - |  | FALSE | FALSE | FALSE | TRUE | FALSE | 2
[5 empty] | PCU Housekeeping Data Engineering - Data Conditioning Chain 1 MPPT Output Voltage |  |  | 1e-3 V |  | FALSE | FALSE | TRUE | FALSE | FALSE | 2
[5 empty] | PCU Housekeeping Data Engineering- Data Conditioning Chain 1 MPPT Ouput Current |  |  | 1e-3 A |  | FALSE | FALSE | TRUE | FALSE | FALSE | 2
[5 empty] | PCU Housekeeping Data Engineering- Data Conditioning Chain 2 MPPT Input Voltage |  |  | 1e-3 V |  | FALSE | FALSE | TRUE | FALSE | FALSE | 2
[5 empty] | PCU Housekeeping Data Engineering- Data Conditioning Chain 2 MPPT Input Current |  |  | 1e-3 A |  | FALSE | FALSE | TRUE | FALSE | FALSE | 2
[5 empty] | PCU Housekeeping Data Engineering- Data Conditioning Chain 2 MPPT Output Voltage |  |  | 1e-3 V |  | FALSE | FALSE | TRUE | FALSE | FALSE | 2
[5 empty] | PCU Housekeeping Data Engineering- Data Conditioning Chain 2 MPPT Ouput Current |  |  | 1e-3 A |  | FALSE | FALSE | TRUE | FALSE | FALSE | 2
[5 empty] | PCU Housekeeping Data Engineering- Data Conditioning Chain 3 MPPT Input Voltage |  |  | 1e-3 V |  | FALSE | FALSE | TRUE | FALSE | FALSE | 2
[5 empty] | PCU Housekeeping Data Engineering- Data Conditioning Chain 3 MPPT Input Current |  |  | 1e-3 A |  | FALSE | FALSE | TRUE | FALSE | FALSE | 2
[5 empty] | PCU Housekeeping Data Engineering- Data Conditioning Chain 3 MPPT Output Voltage |  |  | 1e-3 V |  | FALSE | FALSE | TRUE | FALSE | FALSE | 2
[5 empty] | PCU Housekeeping Data Engineering- Data Conditioning Chain 3 MPPT Ouput Current |  |  | 1e-3 A |  | FALSE | FALSE | TRUE | FALSE | FALSE | 2
[5 empty] | PCU Housekeeping Data Engineering- Data Conditioning Chain 4 MPPT Input Voltage |  |  | 1e-3 V |  | FALSE | FALSE | TRUE | FALSE | FALSE | 2
[5 empty] | PCU Housekeeping Data Engineering- Data Conditioning Chain 4 MPPT Input Current |  |  | 1e-3 A |  | FALSE | FALSE | TRUE | FALSE | FALSE | 2
[5 empty] | PCU Housekeeping Data Engineering- Data Conditioning Chain 4 MPPT Output Voltage |  |  | 1e-3 V |  | FALSE | FALSE | TRUE | FALSE | FALSE | 2
[5 empty] | PCU Housekeeping Data Engineering- Data Conditioning Chain 4 MPPT Ouput Current |  |  | 1e-3 A |  | FALSE | FALSE | TRUE | FALSE | FALSE | 2
[5 empty] | PCU Housekeeping Data (Running Average) - Voltage of internal board supply |  |  | - |  | FALSE | FALSE | FALSE | FALSE | TRUE | 2
[5 empty] | PCU Housekeeping Data (Running Average) - Internal MCU Temperature |  |  | - |  | FALSE | FALSE | FALSE | FALSE | TRUE | 2
[5 empty] | PCU Housekeeping Data (Running Average) - Data Conditioning Chain 1 MPPT Input Voltage |  |  | 1e-3 V |  | FALSE | FALSE | FALSE | FALSE | TRUE | 2
[5 empty] | PCU Housekeeping Data (Running Average) - Data Conditioning Chain 1 MPPT Input Current |  |  | 1e-3 A |  | FALSE | FALSE | FALSE | FALSE | TRUE | 2
[5 empty] | PCU Housekeeping Data (Running Average) - Data Conditioning Chain 1 MPPT Output Voltage |  |  | 1e-3 V |  | FALSE | FALSE | FALSE | FALSE | TRUE | 2
[5 empty] | PCU Housekeeping Data (Running Average) - Data Conditioning Chain 1 MPPT Ouput Current |  |  | 1e-3 A |  | FALSE | FALSE | FALSE | FALSE | TRUE | 2
[5 empty] | PCU Housekeeping Data (Running Average) - Data Conditioning Chain 2 MPPT Input Voltage |  |  | 1e-3 V |  | FALSE | FALSE | FALSE | FALSE | TRUE | 2
[5 empty] | PCU Housekeeping Data (Running Average) - Data Conditioning Chain 2 MPPT Input Current |  |  | 1e-3 A |  | FALSE | FALSE | FALSE | FALSE | TRUE | 2
[5 empty] | PCU Housekeeping Data (Running Average) - Data Conditioning Chain 2 MPPT Output Voltage |  |  | 1e-3 V |  | FALSE | FALSE | FALSE | FALSE | TRUE | 2
[5 empty] | PCU Housekeeping Data (Running Average) - Data Conditioning Chain 2 MPPT Ouput Current |  |  | 1e-3 A |  | FALSE | FALSE | FALSE | FALSE | TRUE | 2
[5 empty] | PCU Housekeeping Data (Running Average) - Data Conditioning Chain 3 MPPT Input Voltage |  |  | 1e-3 V |  | FALSE | FALSE | FALSE | FALSE | TRUE | 2
[5 empty] | PCU Housekeeping Data (Running Average) - Data Conditioning Chain 3 MPPT Input Current |  |  | 1e-3 A |  | FALSE | FALSE | FALSE | FALSE | TRUE | 2
[5 empty] | PCU Housekeeping Data (Running Average) - Data Conditioning Chain 3 MPPT Output Voltage |  |  | 1e-3 V |  | FALSE | FALSE | FALSE | FALSE | TRUE | 2
[5 empty] | PCU Housekeeping Data (Running Average) - Data Conditioning Chain 3 MPPT Ouput Current |  |  | 1e-3 A |  | FALSE | FALSE | FALSE | FALSE | TRUE | 2
[5 empty] | PCU Housekeeping Data (Running Average) - Data Conditioning Chain 4 MPPT Input Voltage |  |  | 1e-3 V |  | FALSE | FALSE | FALSE | FALSE | TRUE | 2
[5 empty] | PCU Housekeeping Data (Running Average) - Data Conditioning Chain 4 MPPT Input Current |  |  | 1e-3 A |  | FALSE | FALSE | FALSE | FALSE | TRUE | 2
[5 empty] | PCU Housekeeping Data (Running Average) - Data Conditioning Chain 4 MPPT Output Voltage |  |  | 1e-3 V |  | FALSE | FALSE | FALSE | FALSE | TRUE | 2
[5 empty] | PCU Housekeeping Data (Running Average) - Data Conditioning Chain 4 MPPT Ouput Current |  |  | 1e-3 A |  | FALSE | FALSE | FALSE | FALSE | TRUE | 2
|  |  | 8 |  | Solar Panels Sensors |  |  | 1e-3 A |  | FALSE | FALSE | TRUE | FALSE | TRUE | 16
[10 empty] | FALSE | FALSE | FALSE | FALSE | FALSE
[10 empty] | FALSE | FALSE | FALSE | FALSE | FALSE
[10 empty] | FALSE | FALSE | FALSE | FALSE | FALSE
[10 empty] | FALSE | FALSE | FALSE | FALSE | FALSE
[10 empty] | FALSE | FALSE | FALSE | FALSE | FALSE
[10 empty] | FALSE | FALSE | FALSE | FALSE | FALSE
[10 empty] | FALSE | FALSE | FALSE | FALSE | FALSE
[10 empty] | FALSE | FALSE | FALSE | FALSE | FALSE
[10 empty] | FALSE | FALSE | FALSE | FALSE | FALSE
[10 empty] | FALSE | FALSE | FALSE | FALSE | FALSE
[10 empty] | FALSE | FALSE | FALSE | FALSE | FALSE
[10 empty] | FALSE | FALSE | FALSE | FALSE | FALSE
[10 empty] | FALSE | FALSE | FALSE | FALSE | FALSE
[10 empty] | FALSE | FALSE | FALSE | FALSE | FALSE
[10 empty] | FALSE | FALSE | FALSE | FALSE | FALSE
[10 empty] | FALSE | FALSE | FALSE | FALSE | FALSE
[10 empty] | FALSE | FALSE | FALSE | FALSE | FALSE
[10 empty] | FALSE | FALSE | FALSE | FALSE | FALSE
[10 empty] | FALSE | FALSE | FALSE | FALSE | FALSE
[10 empty] | FALSE | FALSE | FALSE | FALSE | FALSE
[10 empty] | FALSE | FALSE | FALSE | FALSE | FALSE
[10 empty] | FALSE | FALSE | FALSE | FALSE | FALSE
[10 empty] | FALSE | FALSE | FALSE | FALSE | FALSE
[10 empty] | FALSE | FALSE | FALSE | FALSE | FALSE
[10 empty] | FALSE | FALSE | FALSE | FALSE | FALSE
[10 empty] | FALSE | FALSE | FALSE | FALSE | FALSE
[10 empty] | FALSE | FALSE | FALSE | FALSE | FALSE
[10 empty] | FALSE | FALSE | FALSE | FALSE | FALSE
[10 empty] | FALSE | FALSE | FALSE | FALSE | FALSE
[10 empty] | FALSE | FALSE | FALSE | FALSE | FALSE
[10 empty] | FALSE | FALSE | FALSE | FALSE | FALSE
[10 empty] | FALSE | FALSE | FALSE | FALSE | FALSE
[10 empty] | FALSE | FALSE | FALSE | FALSE | FALSE
[10 empty] | FALSE | FALSE | FALSE | FALSE | FALSE
[10 empty] | FALSE | FALSE | FALSE | FALSE | FALSE
[10 empty] | FALSE | FALSE | FALSE | FALSE | FALSE
[10 empty] | FALSE | FALSE | FALSE | FALSE | FALSE
[10 empty] | FALSE | FALSE | FALSE | FALSE | FALSE
[10 empty] | FALSE | FALSE | FALSE | FALSE | FALSE
[10 empty] | FALSE | FALSE | FALSE | FALSE | FALSE
[10 empty] | FALSE | FALSE | FALSE | FALSE | FALSE
[10 empty] | FALSE | FALSE | FALSE | FALSE | FALSE
[10 empty] | FALSE | FALSE | FALSE | FALSE | FALSE
[10 empty] | FALSE | FALSE | FALSE | FALSE | FALSE
[10 empty] | FALSE | FALSE | FALSE | FALSE | FALSE
[10 empty] | FALSE | FALSE | FALSE | FALSE | FALSE
[10 empty] | FALSE | FALSE | FALSE | FALSE | FALSE
[10 empty] | FALSE | FALSE | FALSE | FALSE | FALSE
[10 empty] | FALSE | FALSE | FALSE | FALSE | FALSE
[10 empty] | FALSE | FALSE | FALSE | FALSE | FALSE
[10 empty] | FALSE | FALSE | FALSE | FALSE | FALSE
[10 empty] | FALSE | FALSE | FALSE | FALSE | FALSE
[10 empty] | FALSE | FALSE | FALSE | FALSE | FALSE
[10 empty] | FALSE | FALSE | FALSE | FALSE | FALSE
[10 empty] | FALSE | FALSE | FALSE | FALSE | FALSE
[10 empty] | FALSE | FALSE | FALSE | FALSE | FALSE
[10 empty] | FALSE | FALSE | FALSE | FALSE | FALSE
[10 empty] | FALSE | FALSE | FALSE | FALSE | FALSE
[10 empty] | FALSE | FALSE | FALSE | FALSE | FALSE
[10 empty] | FALSE | FALSE | FALSE | FALSE | FALSE
[10 empty] | FALSE | FALSE | FALSE | FALSE | FALSE
[10 empty] | FALSE | FALSE | FALSE | FALSE | FALSE
[10 empty] | FALSE | FALSE | FALSE | FALSE | FALSE
[10 empty] | FALSE | FALSE | FALSE | FALSE | FALSE
[10 empty] | FALSE | FALSE | FALSE | FALSE | FALSE
[10 empty] | FALSE | FALSE | FALSE | FALSE | FALSE
[10 empty] | FALSE | FALSE | FALSE | FALSE | FALSE
[10 empty] | FALSE | FALSE | FALSE | FALSE | FALSE
[10 empty] | FALSE | FALSE | FALSE | FALSE | FALSE
[10 empty] | FALSE | FALSE | FALSE | FALSE | FALSE
[10 empty] | FALSE | FALSE | FALSE | FALSE | FALSE
[10 empty] | FALSE | FALSE | FALSE | FALSE | FALSE
[10 empty] | FALSE | FALSE | FALSE | FALSE | FALSE
[10 empty] | FALSE | FALSE | FALSE | FALSE | FALSE
[10 empty] | FALSE | FALSE | FALSE | FALSE | FALSE
[10 empty] | FALSE | FALSE | FALSE | FALSE | FALSE
[10 empty] | FALSE | FALSE | FALSE | FALSE | FALSE
[10 empty] | FALSE | FALSE | FALSE | FALSE | FALSE
[10 empty] | FALSE | FALSE | FALSE | FALSE | FALSE
[10 empty] | FALSE | FALSE | FALSE | FALSE | FALSE
[10 empty] | FALSE | FALSE | FALSE | FALSE | FALSE
[10 empty] | FALSE | FALSE | FALSE | FALSE | FALSE
[10 empty] | FALSE | FALSE | FALSE | FALSE | FALSE
[10 empty] | FALSE | FALSE | FALSE | FALSE | FALSE
[10 empty] | FALSE | FALSE | FALSE | FALSE | FALSE
[10 empty] | FALSE | FALSE | FALSE | FALSE | FALSE
[10 empty] | FALSE | FALSE | FALSE | FALSE | FALSE
[10 empty] | FALSE | FALSE | FALSE | FALSE | FALSE
[10 empty] | FALSE | FALSE | FALSE | FALSE | FALSE
[10 empty] | FALSE | FALSE | FALSE | FALSE | FALSE
[10 empty] | FALSE | FALSE | FALSE | FALSE | FALSE
[10 empty] | FALSE | FALSE | FALSE | FALSE | FALSE
[10 empty] | FALSE | FALSE | FALSE | FALSE | FALSE
[10 empty] | FALSE | FALSE | FALSE | FALSE | FALSE
[10 empty] | FALSE | FALSE | FALSE | FALSE | FALSE
[10 empty] | FALSE | FALSE | FALSE | FALSE | FALSE
[10 empty] | FALSE | FALSE | FALSE | FALSE | FALSE
[10 empty] | FALSE | FALSE | FALSE | FALSE | FALSE
[10 empty] | FALSE | FALSE | FALSE | FALSE | FALSE
[10 empty] | FALSE | FALSE | FALSE | FALSE | FALSE
[10 empty] | FALSE | FALSE | FALSE | FALSE | FALSE
[10 empty] | FALSE | FALSE | FALSE | FALSE | FALSE
[10 empty] | FALSE | FALSE | FALSE | FALSE | FALSE
[10 empty] | FALSE | FALSE | FALSE | FALSE | FALSE
[10 empty] | FALSE | FALSE | FALSE | FALSE | FALSE
[10 empty] | FALSE | FALSE | FALSE | FALSE | FALSE
[10 empty] | FALSE | FALSE | FALSE | FALSE | FALSE
[10 empty] | FALSE | FALSE | FALSE | FALSE | FALSE
[10 empty] | FALSE | FALSE | FALSE | FALSE | FALSE
[10 empty] | FALSE | FALSE | FALSE | FALSE | FALSE
[10 empty] | FALSE | FALSE | FALSE | FALSE | FALSE
[10 empty] | FALSE | FALSE | FALSE | FALSE | FALSE
[10 empty] | FALSE | FALSE | FALSE | FALSE | FALSE
[10 empty] | FALSE | FALSE | FALSE | FALSE | FALSE
[10 empty] | FALSE | FALSE | FALSE | FALSE | FALSE
[10 empty] | FALSE | FALSE | FALSE | FALSE | FALSE
[10 empty] | FALSE | FALSE | FALSE | FALSE | FALSE
[10 empty] | FALSE | FALSE | FALSE | FALSE | FALSE
[10 empty] | FALSE | FALSE | FALSE | FALSE | FALSE
[10 empty] | FALSE | FALSE | FALSE | FALSE | FALSE
[10 empty] | FALSE | FALSE | FALSE | FALSE | FALSE
[10 empty] | FALSE | FALSE | FALSE | FALSE | FALSE
[10 empty] | FALSE | FALSE | FALSE | FALSE | FALSE
[10 empty] | FALSE | FALSE | FALSE | FALSE | FALSE
[10 empty] | FALSE | FALSE | FALSE | FALSE | FALSE
[10 empty] | FALSE | FALSE | FALSE | FALSE | FALSE
[10 empty] | FALSE | FALSE | FALSE | FALSE | FALSE
[10 empty] | FALSE | FALSE | FALSE | FALSE | FALSE
[10 empty] | FALSE | FALSE | FALSE | FALSE | FALSE
[10 empty] | FALSE | FALSE | FALSE | FALSE | FALSE
[10 empty] | FALSE | FALSE | FALSE | FALSE | FALSE
[10 empty] | FALSE | FALSE | FALSE | FALSE | FALSE
[10 empty] | FALSE | FALSE | FALSE | FALSE | FALSE
[10 empty] | FALSE | FALSE | FALSE | FALSE | FALSE
[10 empty] | FALSE | FALSE | FALSE | FALSE | FALSE
[10 empty] | FALSE | FALSE | FALSE | FALSE | FALSE
[10 empty] | FALSE | FALSE | FALSE | FALSE | FALSE
[10 empty] | FALSE | FALSE | FALSE | FALSE | FALSE
[10 empty] | FALSE | FALSE | FALSE | FALSE | FALSE
[10 empty] | FALSE | FALSE | FALSE | FALSE | FALSE
[10 empty] | FALSE | FALSE | FALSE | FALSE | FALSE
[10 empty] | FALSE | FALSE | FALSE | FALSE | FALSE
[10 empty] | FALSE | FALSE | FALSE | FALSE | FALSE
[10 empty] | FALSE | FALSE | FALSE | FALSE | FALSE
[10 empty] | FALSE | FALSE | FALSE | FALSE | FALSE
[10 empty] | FALSE | FALSE | FALSE | FALSE | FALSE
[10 empty] | FALSE | FALSE | FALSE | FALSE | FALSE
[10 empty] | FALSE | FALSE | FALSE | FALSE | FALSE
[10 empty] | FALSE | FALSE | FALSE | FALSE | FALSE
[10 empty] | FALSE | FALSE | FALSE | FALSE | FALSE
[10 empty] | FALSE | FALSE | FALSE | FALSE | FALSE
[10 empty] | FALSE | FALSE | FALSE | FALSE | FALSE
[10 empty] | FALSE | FALSE | FALSE | FALSE | FALSE
[10 empty] | FALSE | FALSE | FALSE | FALSE | FALSE
[10 empty] | FALSE | FALSE | FALSE | FALSE | FALSE
[10 empty] | FALSE | FALSE | FALSE | FALSE | FALSE
[10 empty] | FALSE | FALSE | FALSE | FALSE | FALSE
[10 empty] | FALSE | FALSE | FALSE | FALSE | FALSE
[10 empty] | FALSE | FALSE | FALSE | FALSE | FALSE
[10 empty] | FALSE | FALSE | FALSE | FALSE | FALSE
[10 empty] | FALSE | FALSE | FALSE | FALSE | FALSE
[10 empty] | FALSE | FALSE | FALSE | FALSE | FALSE
[10 empty] | FALSE | FALSE | FALSE | FALSE | FALSE
[10 empty] | FALSE | FALSE | FALSE | FALSE | FALSE
[10 empty] | FALSE | FALSE | FALSE | FALSE | FALSE
[10 empty] | FALSE | FALSE | FALSE | FALSE | FALSE
[10 empty] | FALSE | FALSE | FALSE | FALSE | FALSE
[10 empty] | FALSE | FALSE | FALSE | FALSE | FALSE
[10 empty] | FALSE | FALSE | FALSE | FALSE | FALSE
[10 empty] | FALSE | FALSE | FALSE | FALSE | FALSE
[10 empty] | FALSE | FALSE | FALSE | FALSE | FALSE
[10 empty] | FALSE | FALSE | FALSE | FALSE | FALSE
[10 empty] | FALSE | FALSE | FALSE | FALSE | FALSE
[10 empty] | FALSE | FALSE | FALSE | FALSE | FALSE
[10 empty] | FALSE | FALSE | FALSE | FALSE | FALSE
[10 empty] | FALSE | FALSE | FALSE | FALSE | FALSE
[10 empty] | FALSE | FALSE | FALSE | FALSE | FALSE
[10 empty] | FALSE | FALSE | FALSE | FALSE | FALSE
[10 empty] | FALSE | FALSE | FALSE | FALSE | FALSE
[10 empty] | FALSE | FALSE | FALSE | FALSE | FALSE
[10 empty] | FALSE | FALSE | FALSE | FALSE | FALSE
[10 empty] | FALSE | FALSE | FALSE | FALSE | FALSE
[10 empty] | FALSE | FALSE | FALSE | FALSE | FALSE
[10 empty] | FALSE | FALSE | FALSE | FALSE | FALSE
[10 empty] | FALSE | FALSE | FALSE | FALSE | FALSE
[10 empty] | FALSE | FALSE | FALSE | FALSE | FALSE
[10 empty] | FALSE | FALSE | FALSE | FALSE | FALSE
[10 empty] | FALSE | FALSE | FALSE | FALSE | FALSE
[10 empty] | FALSE | FALSE | FALSE | FALSE | FALSE
[10 empty] | FALSE | FALSE | FALSE | FALSE | FALSE
[10 empty] | FALSE | FALSE | FALSE | FALSE | FALSE
[10 empty] | FALSE | FALSE | FALSE | FALSE | FALSE
[10 empty] | FALSE | FALSE | FALSE | FALSE | FALSE
[10 empty] | FALSE | FALSE | FALSE | FALSE | FALSE
[10 empty] | FALSE | FALSE | FALSE | FALSE | FALSE
[10 empty] | FALSE | FALSE | FALSE | FALSE | FALSE
[10 empty] | FALSE | FALSE | FALSE | FALSE | FALSE
[10 empty] | FALSE | FALSE | FALSE | FALSE | FALSE
[10 empty] | FALSE | FALSE | FALSE | FALSE | FALSE
[10 empty] | FALSE | FALSE | FALSE | FALSE | FALSE
[10 empty] | FALSE | FALSE | FALSE | FALSE | FALSE
[10 empty] | FALSE | FALSE | FALSE | FALSE | FALSE
[10 empty] | FALSE | FALSE | FALSE | FALSE | FALSE
[10 empty] | FALSE | FALSE | FALSE | FALSE | FALSE
[10 empty] | FALSE | FALSE | FALSE | FALSE | FALSE
[10 empty] | FALSE | FALSE | FALSE | FALSE | FALSE
[10 empty] | FALSE | FALSE | FALSE | FALSE | FALSE
[10 empty] | FALSE | FALSE | FALSE | FALSE | FALSE
[10 empty] | FALSE | FALSE | FALSE | FALSE | FALSE
[10 empty] | FALSE | FALSE | FALSE | FALSE | FALSE
[10 empty] | FALSE | FALSE | FALSE | FALSE | FALSE
[10 empty] | FALSE | FALSE | FALSE | FALSE | FALSE
[10 empty] | FALSE | FALSE | FALSE | FALSE | FALSE
[10 empty] | FALSE | FALSE | FALSE | FALSE | FALSE
[10 empty] | FALSE | FALSE | FALSE | FALSE | FALSE
[10 empty] | FALSE | FALSE | FALSE | FALSE | FALSE
[10 empty] | FALSE | FALSE | FALSE | FALSE | FALSE
[10 empty] | FALSE | FALSE | FALSE | FALSE | FALSE
[10 empty] | FALSE | FALSE | FALSE | FALSE | FALSE
[10 empty] | FALSE | FALSE | FALSE | FALSE | FALSE
[10 empty] | FALSE | FALSE | FALSE | FALSE | FALSE
[10 empty] | FALSE | FALSE | FALSE | FALSE | FALSE
[10 empty] | FALSE | FALSE | FALSE | FALSE | FALSE
[10 empty] | FALSE | FALSE | FALSE | FALSE | FALSE
[10 empty] | FALSE | FALSE | FALSE | FALSE | FALSE
[10 empty] | FALSE | FALSE | FALSE | FALSE | FALSE
[10 empty] | FALSE | FALSE | FALSE | FALSE | FALSE
[10 empty] | FALSE | FALSE | FALSE | FALSE | FALSE
[10 empty] | FALSE | FALSE | FALSE | FALSE | FALSE
[10 empty] | FALSE | FALSE | FALSE | FALSE | FALSE
[10 empty] | FALSE | FALSE | FALSE | FALSE | FALSE
[10 empty] | FALSE | FALSE | FALSE | FALSE | FALSE
[10 empty] | FALSE | FALSE | FALSE | FALSE | FALSE
[10 empty] | FALSE | FALSE | FALSE | FALSE | FALSE
[10 empty] | FALSE | FALSE | FALSE | FALSE | FALSE
[10 empty] | FALSE | FALSE | FALSE | FALSE | FALSE
[10 empty] | FALSE | FALSE | FALSE | FALSE | FALSE
[10 empty] | FALSE | FALSE | FALSE | FALSE | FALSE
[10 empty] | FALSE | FALSE | FALSE | FALSE | FALSE
[10 empty] | FALSE | FALSE | FALSE | FALSE | FALSE
[10 empty] | FALSE | FALSE | FALSE | FALSE | FALSE
[10 empty] | FALSE | FALSE | FALSE | FALSE | FALSE
[10 empty] | FALSE | FALSE | FALSE | FALSE | FALSE
[10 empty] | FALSE | FALSE | FALSE | FALSE | FALSE
[10 empty] | FALSE | FALSE | FALSE | FALSE | FALSE
[10 empty] | FALSE | FALSE | FALSE | FALSE | FALSE
[10 empty] | FALSE | FALSE | FALSE | FALSE | FALSE
[10 empty] | FALSE | FALSE | FALSE | FALSE | FALSE
[10 empty] | FALSE | FALSE | FALSE | FALSE | FALSE
[10 empty] | FALSE | FALSE | FALSE | FALSE | FALSE
[10 empty] | FALSE | FALSE | FALSE | FALSE | FALSE
[10 empty] | FALSE | FALSE | FALSE | FALSE | FALSE
[10 empty] | FALSE | FALSE | FALSE | FALSE | FALSE
[10 empty] | FALSE | FALSE | FALSE | FALSE | FALSE
[10 empty] | FALSE | FALSE | FALSE | FALSE | FALSE
[10 empty] | FALSE | FALSE | FALSE | FALSE | FALSE
[10 empty] | FALSE | FALSE | FALSE | FALSE | FALSE
[10 empty] | FALSE | FALSE | FALSE | FALSE | FALSE
[10 empty] | FALSE | FALSE | FALSE | FALSE | FALSE
[10 empty] | FALSE | FALSE | FALSE | FALSE | FALSE
[10 empty] | FALSE | FALSE | FALSE | FALSE | FALSE
[10 empty] | FALSE | FALSE | FALSE | FALSE | FALSE
[10 empty] | FALSE | FALSE | FALSE | FALSE | FALSE
[10 empty] | FALSE | FALSE | FALSE | FALSE | FALSE
[10 empty] | FALSE | FALSE | FALSE | FALSE | FALSE
[10 empty] | FALSE | FALSE | FALSE | FALSE | FALSE
[10 empty] | FALSE | FALSE | FALSE | FALSE | FALSE
[10 empty] | FALSE | FALSE | FALSE | FALSE | FALSE

## OBDH
On-Board Parameters
ID | Subsystem | Type | Qty | Parameter Name | Description | Enum Items | Init Value | Units | Access | Housekeeping |  |  |  | Impl.
[10 empty] | Housekeeping 3 min | Mirror Housekeeping 30 min | Diagnostic each pass | Diagnostic on demand | bytes
OBDH-001 | OBDH | uint32_t |  | debugCounter | Just for testing purposes |  | 0 |  |  | FALSE | FALSE | FALSE | FALSE
OBDH-002 | OBDH | float | 1 | PCBTemperature1 | OBDH board Temperature 1 |  |  | °C |  | TRUE | FALSE | FALSE | FALSE | 4
OBDH-003 | OBDH | float | 1 | PCBTemperature2 | OBDH board Temperature 2 |  |  | °C |  | TRUE | FALSE | FALSE | FALSE | 4
OBDH-004 | OBDH | float | 1 | MCUTemperature | OBC MCU temperature |  |  | °C |  | TRUE | FALSE | FALSE | FALSE | 4
OBDH-005 | OBDH | float | 1 | MCUInputVoltage | OBC MCU input voltage |  |  |  |  | FALSE | FALSE | FALSE | FALSE
OBDH-006 | OBDH | uint32_t | 1 | MCUSystick | OBC MCU systick |  |  |  |  | FALSE | FALSE | FALSE | FALSE
OBDH-007 | OBDH | uint16_t | 1 | LastFailedEvent | OBC last failed event |  |  |  |  | FALSE | FALSE | FALSE | FALSE
OBDH-008 | OBDH | uint16_t | 1 | MCUBootCounter | OBC MCU boot counter |  |  | - |  | FALSE | TRUE | FALSE | FALSE | 4
OBDH-009 | OBDH | uint8_t |  | OperationalMode |  | CommissioningMode = 0, NominalMode = 1, ScienceMode = 2, SafeMode = 3 | NominalMode |  |  | FALSE | FALSE | FALSE | FALSE
OBDH-010 | OBDH | uint8_t | 1 |  | Amount of NAND FLASH memory used/available LUN 1 Plane 0 |  |  | % |  | FALSE | TRUE | FALSE | FALSE | 4
OBDH-011 | OBDH | uint8_t | 1 |  | Amount of NAND FLASH memory used/available LUN 1 Plane 1 |  |  | % |  | FALSE | TRUE | FALSE | FALSE | 4
OBDH-012 | OBDH | uint8_t | 1 |  | Amount of NAND FLASH memory used/available LUN 2 Plane 0 |  |  | % |  | FALSE | TRUE | FALSE | FALSE | 4
OBDH-013 | OBDH | uint8_t | 1 |  | Amount of NAND FLASH memory used/available LUN 2 Plane 1 |  |  | % |  | FALSE | TRUE | FALSE | FALSE | 4
OBDH-014 | OBDH | uint8_t | 1 |  | Amount of MRAM memory used/available |  |  | % |  | FALSE | FALSE | TRUE | FALSE
OBDH-015 | OBDH | uint8_t | 1 | SpacecraftTimeRef | Spacecraft time reference | Spacecraft = 0, GroundStation = 1 | Spacecraft | - |  | FALSE | FALSE | TRUE | FALSE | 1
OBDH-016 | OBDH | uint32_t | 1 | ReconfigurationTimer | [5 empty] | FALSE | FALSE | FALSE | FALSE
OBDH-017 | OBDH | uint32_t | 1 |  | Spacecraft epoch |  |  | - |  | FALSE | FALSE | FALSE | FALSE
OBDH-018 | OBDH | uint64_t | 1 | OnBoardTime | OBC On-Board Time |  | 0 | - |  | FALSE | FALSE | TRUE | FALSE | 4
OBDH-019 | OBDH | uint8_t | 1 |  | Current satellite operational mode |  |  | - |  | TRUE | FALSE | FALSE | FALSE | 1
OBDH-020 | OBDH | bool | 1 |  | OBC NAND currently used memory partition |  |  | - |  | FALSE | TRUE | FALSE | FALSE | 1
OBDH-021 | OBDH | uint32_t | 1 |  | Reconfiguration countdown timer |  |  | s |  | FALSE | FALSE | FALSE | FALSE | 4
OBDH-022 | OBDH | uint8_t | 1 |  | OBC Last failed event |  |  | - |  | TRUE | FALSE | FALSE | FALSE | 2
OBDH-023 | OBDH | uint32_t | 1 |  | OBC MCU Systick |  |  | ms |  | FALSE | TRUE | FALSE | FALSE | 4
OBDH-024 | OBDH | float | 1 | CANBUSLoad1 | CAN bus 1 load |  |  | % |  | FALSE | FALSE | TRUE | FALSE | 4
OBDH-025 | OBDH | float | 1 | CANBUSLoad2 | CAN bus 2 load |  |  | % |  | FALSE | FALSE | TRUE | FALSE | 4
OBDH-026 | OBDH | uint8_t | 1 | CANBUSActive | Which CAN bus active | Main=0, Redundant = 1 | Main | - |  | FALSE | FALSE | TRUE | FALSE | 1
OBDH-027 | OBDH | uint8_t | 1 | MCUFDIR | Which MCU is performing FDIR | OBC = 0, ADCS = 1 | OBC | - |  | FALSE | FALSE | TRUE | FALSE | 1
OBDH-028 | OBDH | uint8_t | 1 | MCURestartSafeModeThreshold | MCU restart safe mode threshold |  |  | - |  | FALSE | FALSE | TRUE | FALSE | 1
OBDH-029 | OBDH | float | 1 | NANDFLASHLCLThreshold | OBC NAND FLASH LCL threshold |  |  | - |  | FALSE | FALSE | TRUE | FALSE | 4
OBDH-030 | OBDH | float | 1 | MRAMLCLThreshold | OBC MRAM LCL threshold |  |  | - |  | FALSE | FALSE | TRUE | FALSE | 4
OBDH-031 | OBDH | bool | 1 | NANDFLASHON | OBC NAND FLASH ON |  | true | - |  | TRUE | FALSE | FALSE | FALSE | 4
OBDH-032 | OBDH | bool | 1 | MRAMON | OBC MRAM ON |  | true | - |  | TRUE | FALSE | FALSE | FALSE | 4
OBDH-033 | OBDH | uint32_t | 1 | FlashInt | [5 empty] | FALSE | FALSE | FALSE | FALSE
OBDH-034 | OBDH | uint32_t | 1 | SRAMInt | [5 empty] | FALSE | FALSE | FALSE | FALSE
OBDH-035 | OBDH | uint32_t | 1 | AvailableMRAM | [5 empty] | FALSE | FALSE | FALSE | FALSE
OBDH-036 | OBDH | uint32_t | 1 | AvailableNAND | [5 empty] | FALSE | FALSE | FALSE | FALSE
OBDH-037 | OBDH | uint8_t | 1 | MemoryPartition |  | First = 0, Second = 1 | First |  |  | FALSE | FALSE | FALSE | FALSE
OBDH-038 | OBDH | float | 1 | NANDFLASHScrubbingFrequency | OBC NAND FLASH Scrubbing Frequency |  |  | Hz |  | FALSE | FALSE | TRUE | FALSE | 4
OBDH-039 | OBDH | float | 1 | ΜRAMScrubbingFrequency | OBC MRAM Scrubbing Frequency |  |  | Hz |  | FALSE | FALSE | TRUE | FALSE | 4
OBDH-040 | OBDH | float | 1 | ProgramFlashScrubbingFrequency | OBC Program Flash Scrubbing Frequency |  |  | Hz |  | FALSE | FALSE | TRUE | FALSE | 4
OBDH-041 | OBDH | uint16_t | 1 |  | Watchdog counter max value |  |  | - |  | FALSE | FALSE | TRUE | FALSE
OBDH-042 | OBDH | bool | 1 |  | OBC MCU Boot partition |  | true | - |  | FALSE | FALSE | TRUE | FALSE
OBDH-043 | OBDH | bool | 1 |  | OBC Enable redundant MCU |  | false | - |  | FALSE | FALSE | TRUE | FALSE
OBDH-044 | OBDH | uint16_t | 1 | CommitHash | OBC Software commit hash |  |  | - | Read Only | FALSE | FALSE | FALSE | TRUE | 4
OBDH-045 | OBDH | uint32_t | 1 | CAN_ACK_timeout | (OBC + COMMS) CAN bus ACK timeout |  | 1000 | ms | Read/Write | FALSE | FALSE | FALSE | TRUE | 4
OBDH-046 | OBDH | uint32_t | 1 | CAN_FrameRetransimtCount | CAN bus retransmit counter |  |  | - | Read/Write | FALSE | FALSE | FALSE | TRUE | 4
OBDH-047 | OBDH | uint32_t | 1 | CAN_TransmitFailureCount | CAN trasmit failure counter |  |  | - | Read/Write | FALSE | FALSE | FALSE | TRUE | 4
OBDH-048 | OBDH | bool |  | UseRTT | Dont know. Something for the logger |  | true |  |  | FALSE | FALSE | FALSE | FALSE
OBDH-049 | OBDH | bool |  | UseUART | Dont know. Something for the logger |  | true |  |  | FALSE | FALSE | FALSE | FALSE
OBDH-050 | OBDH | bool |  | UseCAN | Dont know. Something for the logger |  | false |  |  | FALSE | FALSE | FALSE | FALSE
OBDH-051 | OBDH | uint32_t |  | HeartbeatPeriod | Heartbeat period |  | 3000 | ms |  | FALSE | FALSE | FALSE | TRUE
[10 empty] | FALSE | FALSE | FALSE | FALSE

## ADCS
On-Board Parameters
ID | Subsystem | Type | Q/y | Parameter Name | Description | Enum Items | Init Value | Unit | Access | Housekeeping | [5 empty] | Impl.
[10 empty] | Housekeeping 1s | Housekeeping 10s | Housekeeping 3 min | Mirror Housekeeping 30 min | Diagnostic each pass | Diagnostic on demand | bytes
ADCS-010 | ADCS | 1 frame (6 bytes) | 1 |  | Current state of the Attitude Control Processor - frame 1 |  |  |  |  | FALSE | FALSE | FALSE | FALSE | TRUE | FALSE | 6
ADCS-020 | ADCS | 1 frame (1 byte) | 1 |  | CubeACP State Telemetry Format |  |  |  |  | FALSE | FALSE | FALSE | FALSE | TRUE | FALSE | 1
ADCS-030 | ADCS | uint16_t | 1 |  | Estimated Roll Angle |  |  |  |  | FALSE | FALSE | TRUE | FALSE | FALSE | FALSE | 2
ADCS-040 | ADCS | uint16_t | 1 |  | Estimated Pitch Angle |  |  |  |  | FALSE | FALSE | TRUE | FALSE | FALSE | FALSE | 2
ADCS-050 | ADCS | uint16_t | 1 |  | Estimated Yaw Angle |  |  |  |  | FALSE | FALSE | TRUE | FALSE | FALSE | FALSE | 2
ADCS-060 | ADCS | uint16_t | 1 |  | Estimated X Angular Rate |  |  |  |  | FALSE | FALSE | TRUE | FALSE | FALSE | FALSE | 2
ADCS-070 | ADCS | uint16_t | 1 |  | Estimated Y Angular Rate |  |  |  |  | FALSE | FALSE | TRUE | FALSE | FALSE | FALSE | 2
ADCS-080 | ADCS | uint16_t | 1 |  | Estimated Z Angular Rate |  |  |  |  | FALSE | FALSE | TRUE | FALSE | FALSE | FALSE | 2
ADCS-090 | ADCS | uint16_t | 1 |  | Satellite position in ECI frame X |  |  |  |  | FALSE | FALSE | FALSE | TRUE | FALSE | FALSE | 2
ADCS-100 | ADCS | uint16_t | 1 |  | Satellite position in ECI frame Y |  |  |  |  | FALSE | FALSE | FALSE | TRUE | FALSE | FALSE | 2
ADCS-110 | ADCS | uint16_t | 1 |  | Satellite position in ECI frame Z |  |  |  |  | FALSE | FALSE | FALSE | TRUE | FALSE | FALSE | 2
ADCS-120 | ADCS | uint16_t | 1 |  | Satellite velocity in ECI frame X |  |  |  |  | FALSE | FALSE | FALSE | TRUE | FALSE | FALSE | 2
ADCS-130 | ADCS | uint16_t | 1 |  | Satellite velocity in ECI frame Y |  |  |  |  | FALSE | FALSE | FALSE | TRUE | TRUE | FALSE | 2
ADCS-140 | ADCS | uint16_t | 1 |  | Satellite velocity in ECI frame Z |  |  |  |  | FALSE | FALSE | FALSE | TRUE | FALSE | FALSE | 2
ADCS-150 | ADCS | uint16_t | 1 |  | Satellite position in WGS-84 coordinate frame latitude |  |  |  |  | FALSE | FALSE | FALSE | TRUE | FALSE | FALSE | 2
ADCS-160 | ADCS | uint16_t | 1 |  | Satellite position in WGS-84 coordinate frame longtitude |  |  |  |  | FALSE | FALSE | FALSE | TRUE | FALSE | FALSE | 2
ADCS-170 | ADCS | uint16_t | 1 |  | Satellite position in WGS-84 coordinate frame altitude |  |  |  |  | FALSE | FALSE | FALSE | TRUE | FALSE | FALSE | 2
ADCS-180 | ADCS | uint16_t | 1 |  | Measured magnetic field vector X |  |  |  |  | FALSE | FALSE | FALSE | TRUE | FALSE | FALSE | 2
ADCS-190 | ADCS | uint16_t | 1 |  | Measured magnetic field vector Y |  |  |  |  | FALSE | FALSE | FALSE | TRUE | FALSE | FALSE | 2
ADCS-200 | ADCS | uint16_t | 1 |  | Measured magnetic field vector Z |  |  |  |  | FALSE | FALSE | FALSE | TRUE | FALSE | FALSE | 2
ADCS-210 | ADCS | uint16_t | 1 |  | Measured fine sun vector X |  |  |  |  | FALSE | FALSE | FALSE | TRUE | FALSE | FALSE | 2
ADCS-220 | ADCS | uint16_t | 1 |  | Measured fine sun vector Y |  |  |  |  | FALSE | FALSE | FALSE | TRUE | FALSE | FALSE | 2
ADCS-230 | ADCS | uint16_t | 1 |  | Measured fine sun vector Z |  |  |  |  | FALSE | FALSE | FALSE | TRUE | FALSE | FALSE | 2
ADCS-240 | ADCS | uint16_t | 1 |  | Measured nadir vector X |  |  |  |  | FALSE | FALSE | FALSE | TRUE | FALSE | FALSE | 2
ADCS-250 | ADCS | uint16_t | 1 |  | Measured nadir vector Y |  |  |  |  | FALSE | FALSE | FALSE | TRUE | FALSE | FALSE | 2
ADCS-260 | ADCS | uint16_t | 1 |  | Measured nadir vector Z |  |  |  |  | FALSE | FALSE | FALSE | TRUE | FALSE | FALSE | 2
ADCS-270 | ADCS | uint16_t | 1 |  | Rate sensor measurements X |  |  |  |  | FALSE | FALSE | FALSE | TRUE | FALSE | FALSE | 2
ADCS-280 | ADCS | uint16_t | 1 |  | Rate sensor measurements Y |  |  |  |  | FALSE | FALSE | FALSE | TRUE | FALSE | FALSE | 2
ADCS-290 | ADCS | uint16_t | 1 |  | Rate sensor measurements Z |  |  |  |  | FALSE | FALSE | FALSE | TRUE | FALSE | FALSE | 2
ADCS-300 | ADCS | uint16_t | 1 |  | Wheel speed measurement X |  |  |  |  | FALSE | FALSE | FALSE | TRUE | FALSE | FALSE | 2
ADCS-310 | ADCS | uint16_t | 1 |  | Wheel speed measurement Y |  |  |  |  | FALSE | FALSE | FALSE | TRUE | FALSE | FALSE | 2
ADCS-320 | ADCS | uint16_t | 1 |  | Wheel speed measurement Z |  |  |  |  | FALSE | FALSE | FALSE | TRUE | FALSE | FALSE | 2
ADCS-330 | ADCS | uint16_t | 1 |  | IGRF modelled magnetic field vector (orbit frame referenced) X |  |  |  |  | FALSE | FALSE | FALSE | TRUE | FALSE | FALSE | 2
ADCS-340 | ADCS | uint16_t | 1 |  | IGRF modelled magnetic field vector (orbit frame referenced) Y |  |  |  |  | FALSE | FALSE | FALSE | TRUE | FALSE | FALSE | 2
ADCS-350 | ADCS | uint16_t | 1 |  | IGRF modelled magnetic field vector (orbit frame referenced) Z |  |  |  |  | FALSE | FALSE | FALSE | TRUE | FALSE | FALSE | 2
ADCS-360 | ADCS | uint16_t | 1 |  | Modelled sun vector (orbit frame referenced) X |  |  |  |  | FALSE | FALSE | FALSE | TRUE | FALSE | FALSE | 2
ADCS-370 | ADCS | uint16_t | 1 |  | Modelled sun vector (orbit frame referenced) Y |  |  |  |  | FALSE | FALSE | FALSE | TRUE | FALSE | FALSE | 2
ADCS-380 | ADCS | uint16_t | 1 |  | Modelled sun vector (orbit frame referenced) Z |  |  |  |  | FALSE | FALSE | FALSE | TRUE | FALSE | FALSE | 2
ADCS-390 | ADCS | uint16_t | 1 |  | Estimated rate sensor bias X |  |  |  |  | FALSE | FALSE | FALSE | TRUE | FALSE | FALSE | 2
ADCS-400 | ADCS | uint16_t | 1 |  | Estimated rate sensor bias Y |  |  |  |  | FALSE | FALSE | FALSE | TRUE | FALSE | FALSE | 2
ADCS-410 | ADCS | uint16_t | 1 |  | Estimated rate sensor bias Z |  |  |  |  | FALSE | FALSE | FALSE | TRUE | FALSE | FALSE | 2
ADCS-420 | ADCS | uint16_t | 1 |  | Quaternion error Q1 |  |  |  |  | FALSE | FALSE | FALSE | TRUE | FALSE | FALSE | 2
ADCS-430 | ADCS | uint16_t | 1 |  | Quaternion error Q2 |  |  |  |  | FALSE | FALSE | FALSE | TRUE | FALSE | FALSE | 2
ADCS-440 | ADCS | uint16_t | 1 |  | Quaternion error Q3 |  |  |  |  | FALSE | FALSE | FALSE | TRUE | FALSE | FALSE | 2
ADCS-450 | ADCS | uint16_t | 1 |  | Raw magnetometer measurements X |  |  |  |  | FALSE | FALSE | FALSE | TRUE | FALSE | FALSE | 2
ADCS-460 | ADCS | uint16_t | 1 |  | Raw magnetometer measurements Y |  |  |  |  | FALSE | FALSE | FALSE | TRUE | FALSE | FALSE | 2
ADCS-470 | ADCS | uint16_t | 1 |  | Raw magnetometer measurements Z |  |  |  |  | FALSE | FALSE | FALSE | TRUE | FALSE | FALSE | 2
ADCS-480 | ADCS | 1 frame (4 bytes) | 1 |  | CubeSense1 current measurements |  |  |  |  | FALSE | FALSE | FALSE | TRUE | FALSE | FALSE | 4
ADCS-490 | ADCS | 1 frame (6 bytes) | 1 |  | CubeControl current measurements |  |  |  |  | FALSE | FALSE | FALSE | TRUE | FALSE | FALSE | 6
ADCS-500 | ADCS | 1 frame (6 bytes) | 1 |  | XYZ Wheel current measurement |  |  |  |  | FALSE | FALSE | FALSE | TRUE | FALSE | FALSE | 6
ADCS-510 | ADCS | uint16_t | 1 |  | MCU temperature |  |  |  |  | FALSE | FALSE | FALSE | TRUE | FALSE | FALSE | 2
ADCS-520 | ADCS | uint16_t | 1 |  | Magnetometer temperature |  |  |  |  | FALSE | FALSE | TRUE | FALSE | FALSE | FALSE | 2
ADCS-530 | ADCS | uint16_t | 1 |  | Redundant magnetometer temperature |  |  |  |  | FALSE | FALSE | FALSE | TRUE | FALSE | FALSE | 2
ADCS-540 | ADCS | uint16_t | 1 |  | X-Rate Sensor Temperature |  |  |  |  | FALSE | FALSE | FALSE | TRUE | FALSE | FALSE | 2
ADCS-550 | ADCS | uint16_t | 1 |  | Y-Rate Sensor Temperature |  |  |  |  | FALSE | FALSE | FALSE | TRUE | FALSE | FALSE | 2
ADCS-560 | ADCS | uint16_t | 1 |  | Z-Rate Sensor Temperature |  |  |  |  | FALSE | FALSE | FALSE | TRUE | FALSE | FALSE | 2
ADCS-570 | ADCS | uint16_t | 1 |  | CubeStar Current |  |  |  |  | FALSE | FALSE | FALSE | TRUE | FALSE | FALSE | 2
ADCS-580 | ADCS | uint16_t | 1 |  | CubeStar MCU temperature |  |  |  |  | FALSE | FALSE | TRUE | FALSE | FALSE | FALSE | 2
ADCS-590 | ADCS | uint16_t | 1 |  | Magnetorquer Current |  |  |  |  | FALSE | FALSE | FALSE | TRUE | FALSE | FALSE | 2
ADCS-600 | ADCS | uint16_t | 1 |  | Fine Estimated X Angular Rate |  |  |  |  | FALSE | FALSE | FALSE | TRUE | FALSE | FALSE | 2
ADCS-610 | ADCS | uint16_t | 1 |  | Fine Estimated Y Angular Rate |  |  |  |  | FALSE | FALSE | FALSE | TRUE | FALSE | FALSE | 2
ADCS-620 | ADCS | uint16_t | 1 |  | Fine Estimated Z Angular Rate |  |  |  |  | FALSE | FALSE | FALSE | TRUE | FALSE | FALSE | 2
ADCS-630 | ADCS | 1 frame (6 bytes) | 1 |  | Current state of the Attitude Control Processor - frame 2 |  |  |  |  | FALSE | FALSE | FALSE | FALSE | TRUE | FALSE | 6
ADCS-640 | ADCS | 1 frame (4 bytes) | 1 |  | CubeSense2 current measurements |  |  |  |  | FALSE | FALSE | FALSE | FALSE | TRUE | FALSE | 4
ADCS-650 | ADCS | uint16_t | 1 |  | Commanded roll angle |  |  |  |  | FALSE | FALSE | TRUE | FALSE | FALSE | FALSE | 2
ADCS-660 | ADCS | uint16_t | 1 |  | Commanded pitch angle |  |  |  |  | FALSE | FALSE | TRUE | FALSE | FALSE | FALSE | 2
ADCS-670 | ADCS | uint16_t | 1 |  | Commanded yaw angle |  |  |  |  | FALSE | FALSE | TRUE | FALSE | FALSE | FALSE | 2
ADCS-680 | ADCS | uint16_t | 1 |  | Target-tracking body vector X component |  |  |  | Read/Write | FALSE | FALSE | FALSE | FALSE | TRUE | FALSE | 2
ADCS-690 | ADCS | uint16_t | 1 |  | Target-tracking body vector Y component |  |  |  | Read/Write | FALSE | FALSE | FALSE | FALSE | TRUE | FALSE | 2
ADCS-700 | ADCS | uint16_t | 1 |  | Target-tracking body vector Z component |  |  |  | Read/Write | FALSE | FALSE | FALSE | FALSE | TRUE | FALSE | 2
ADCS-710 | ADCS |  | 1 |  | Target latitude command |  |  |  | Read/Write | FALSE | FALSE | FALSE | FALSE | TRUE | FALSE | 4
ADCS-720 | ADCS |  | 1 |  | Target longtitude command |  |  |  | Read/Write | FALSE | FALSE | FALSE | FALSE | TRUE | FALSE | 4
ADCS-730 | ADCS |  | 1 |  | Target altitude command |  |  |  | Read/Write | FALSE | FALSE | FALSE | FALSE | TRUE | FALSE | 4
ADCS-740 | ADCS |  | 1 |  | STR0 Quaternion 1 |  |  |  |  | FALSE | FALSE | FALSE | TRUE | FALSE | FALSE | 4
ADCS-750 | ADCS |  | 1 |  | STR0 Quaternion 2 |  |  |  |  | FALSE | FALSE | FALSE | TRUE | FALSE | FALSE | 4
ADCS-760 | ADCS |  | 1 |  | STR0 Quaternion 3 |  |  |  |  | FALSE | FALSE | FALSE | TRUE | FALSE | FALSE | 4
ADCS-770 | ADCS |  | 1 |  | STR0 Quaternion 4 |  |  |  |  | FALSE | FALSE | FALSE | TRUE | FALSE | FALSE | 4
ADCS-780 | ADCS |  | 1 |  | STR0 Angular Velocity X |  |  |  |  | FALSE | FALSE | FALSE | TRUE | FALSE | FALSE | 4
ADCS-790 | ADCS |  | 1 |  | STR0 Angular Velocity Y |  |  |  |  | FALSE | FALSE | FALSE | TRUE | FALSE | FALSE | 4
ADCS-800 | ADCS |  | 1 |  | STR0 Angular Velocity Z |  |  |  |  | FALSE | FALSE | FALSE | TRUE | FALSE | FALSE | 4
[10 empty] | FALSE | FALSE | FALSE | FALSE | FALSE | FALSE
[10 empty] | FALSE | FALSE | FALSE | FALSE | FALSE | FALSE
[10 empty] | FALSE | FALSE | FALSE | FALSE | FALSE | FALSE
[10 empty] | FALSE | FALSE | FALSE | FALSE | FALSE | FALSE
[10 empty] | FALSE | FALSE | FALSE | FALSE | FALSE | FALSE
[10 empty] | FALSE | FALSE | FALSE | FALSE | FALSE | FALSE
[10 empty] | FALSE | FALSE | FALSE | FALSE | FALSE | FALSE
[10 empty] | FALSE | FALSE | FALSE | FALSE | FALSE | FALSE
[10 empty] | FALSE | FALSE | FALSE | FALSE | FALSE | FALSE
[10 empty] | FALSE | FALSE | FALSE | FALSE | FALSE | FALSE
[10 empty] | FALSE | FALSE | FALSE | FALSE | FALSE | FALSE
[10 empty] | FALSE | FALSE | FALSE | FALSE | FALSE | FALSE
[10 empty] | FALSE | FALSE | FALSE | FALSE | FALSE | FALSE
[10 empty] | FALSE | FALSE | FALSE | FALSE | FALSE | FALSE
[10 empty] | FALSE | FALSE | FALSE | FALSE | FALSE | FALSE
[10 empty] | FALSE | FALSE | FALSE | FALSE | FALSE | FALSE
[10 empty] | FALSE | FALSE | FALSE | FALSE | FALSE | FALSE
[10 empty] | FALSE | FALSE | FALSE | FALSE | FALSE | FALSE
[10 empty] | FALSE | FALSE | FALSE | FALSE | FALSE | FALSE
[10 empty] | FALSE | FALSE | FALSE | FALSE | FALSE | FALSE

## ADCS_new
On-Board Parameters
ID | Subsystem | Type | Impl. | Parameter Name | Description | Enum items | Init Value | Q/y | Unit | Access | Housekeeping
|  |  | bytes | [7 empty] | Housekeeping 1s | Housekeeping 10s | Housekeeping 3 min | Mirror Housekeeping 30 min | Diagnostic each pass | Diagnostic each pass high frequency | Diagnostic on demand
GENERAL
ADCS-001 | ADCS | uint8_t | 1 | ResetType | Reset Type | DoNothng = 0, Soft = 55, Hard = 66 | DoNothng | 1 |  | Read/Write | FALSE | FALSE | FALSE | FALSE | FALSE | FALSE | TRUE
ADCS-002 | ADCS | uint32_t | 4 | UnixTimeSeconds | Current Unix seconds |  |  | 1 | s | Read/Write | FALSE | FALSE | FALSE | TRUE | FALSE | FALSE | FALSE
ADCS-003 | ADCS | uint32_t | 4 | UnixTimeNanoSeconds | Current Unix Nanoseconds |  |  | 1 | ns | Read/Write | FALSE | FALSE | FALSE | TRUE | FALSE | FALSE | FALSE
ADCS-004 | ADCS | uint8_t | 1 | AdcsRunModeSelect | ADCS run mode | AdcsOff = 0, AdcsEnabled = 1, AdcsTriggered = 2, AdcsSimulation = 3 | AdcsOff | 1 |  | Read/Write | FALSE | FALSE | FALSE | FALSE | FALSE | FALSE | TRUE
ADCS-005 | ADCS | AdcsRunModeSelect_enum | 1 | RunModeDefault | Default ADCS run mode |  | AdcsOff | 1 |  | Read/Write | FALSE | FALSE | FALSE | FALSE | FALSE | FALSE | TRUE
ADCS-006 | ADCS | uint8_t | 1 | OpStateDefault | Default ADCS operational state | OpStateManual = 0, OpStateAuto = 1, OpStateSafe = 2, OpStateFault = 3 | OpStateManual | 1 |  | Read/Write | FALSE | FALSE | FALSE | FALSE | FALSE | FALSE | TRUE
ADCS-007 | ADCS | OpStateDefault_enum | 1 | OpState | ADCS operational state |  | OpStateSafe |  |  | Read/Write | FALSE | FALSE | FALSE | FALSE | FALSE | FALSE | TRUE
ADCS-008 | ADCS | float | 4 | Ixx | Moment of inertia Ixx |  |  | 1 | kg m^2 | Read/Write | FALSE | FALSE | FALSE | FALSE | FALSE | FALSE | TRUE
ADCS-009 | ADCS | float | 4 | Iyy | Moment of inertia Iyy |  |  | 1 | kg m^2 | Read/Write | FALSE | FALSE | FALSE | FALSE | FALSE | FALSE | TRUE
ADCS-010 | ADCS | float | 4 | Izz | Moment of inertia Izz |  |  | 1 | kg m^2 | Read/Write | FALSE | FALSE | FALSE | FALSE | FALSE | FALSE | TRUE
ADCS-011 | ADCS | float | 4 | Ixy | Product of inertia Ixy |  |  | 1 | kg m^2 | Read/Write | FALSE | FALSE | FALSE | FALSE | FALSE | FALSE | TRUE
ADCS-012 | ADCS | float | 4 | Ixz | Product of inertia Ixz |  |  | 1 | kg m^2 | Read/Write | FALSE | FALSE | FALSE | FALSE | FALSE | FALSE | TRUE
ADCS-013 | ADCS | float | 4 | Iyz | Product of inertia Iyz |  |  | 1 | kg m^2 | Read/Write | FALSE | FALSE | FALSE | FALSE | FALSE | FALSE | TRUE
POWER STATES
ADCS-14 | ADCS | uint16_t | 1 | RWL0_power_state | RWL0 power state | PowerOff = 0, PowerOn = 1, PowerNoChange = 2, PowerAuto = 3, PowerOnPass = 4, PowerOffUpgrade = 5 | PowerOff | 1 |  | Read Only | FALSE | FALSE | FALSE | TRUE | FALSE | FALSE | FALSE
ADCS-15 | ADCS | RWL0_power_state_enum | 1 | RWL1_power_state | RWL1 power state |  | PowerOff | 1 |  | Read Only | FALSE | FALSE | FALSE | TRUE | FALSE | FALSE | FALSE
ADCS-16 | ADCS | RWL0_power_state_enum | 1 | RWL2_power_state | RWL2 power state |  | PowerOff | 1 |  | Read Only | FALSE | FALSE | FALSE | TRUE | FALSE | FALSE | FALSE
ADCS-17 | ADCS | RWL0_power_state_enum | 1 | Mag0Power | MAG0 power state |  | PowerOff | 1 |  | Read Only | FALSE | FALSE | FALSE | TRUE | FALSE | FALSE | FALSE
ADCS-18 | ADCS | RWL0_power_state_enum | 1 | Gyro0Power | GYR0 power state |  | PowerOff | 1 |  | Read Only | FALSE | FALSE | FALSE | TRUE | FALSE | FALSE | FALSE
ADCS-19 | ADCS | RWL0_power_state_enum | 1 | Gyro1Power | GYR1 power state |  | PowerOff | 1 |  | Read Only | FALSE | FALSE | FALSE | TRUE | FALSE | FALSE | FALSE
ADCS-20 | ADCS | RWL0_power_state_enum | 1 | Fss0Power | FSS0 power state |  | PowerOff | 1 |  | Read Only | FALSE | FALSE | FALSE | TRUE | FALSE | FALSE | FALSE
ADCS-21 | ADCS | RWL0_power_state_enum | 1 | Hss0Power | HSS0 power state |  | PowerOff | 1 |  | Read Only | FALSE | FALSE | FALSE | TRUE | FALSE | FALSE | FALSE
ADCS-22 | ADCS | RWL0_power_state_enum | 1 | Str0Power | STR0 power state |  | PowerOff | 1 |  | Read Only | FALSE | FALSE | FALSE | TRUE | FALSE | FALSE | FALSE
HEALTH TELEMETRY
| ADCS | int16_t |  | Mag0McuTemp | MAG0 MCU Temperature |  |  |  |  | Read Only | FALSE | FALSE | FALSE | FALSE | TRUE | FALSE | FALSE
| ADCS | uint16_t |  | Mag0McuCurrent | MAG0 MCU Current |  |  |  |  | Read Only | FALSE | FALSE | FALSE | FALSE | TRUE | FALSE | FALSE
| ADCS | int16_t |  | Mag1McuTemp | MAG1 MCU Temperature |  |  |  |  | Read Only | FALSE | FALSE | FALSE | FALSE | TRUE | FALSE | FALSE
| ADCS | uint16_t |  | Mag1McuCurrent | MAG1 MCU Current |  |  |  |  | Read Only | FALSE | FALSE | FALSE | FALSE | TRUE | FALSE | FALSE
| ADCS | int16_t |  | Fss0McuTemp | FSS0 MCU Temperature |  |  |  |  | Read Only | FALSE | FALSE | FALSE | FALSE | TRUE | FALSE | FALSE
| ADCS | uint16_t |  | Fss0McuCurrent | FSS0 MCU Current |  |  |  |  | Read Only | FALSE | FALSE | FALSE | FALSE | TRUE | FALSE | FALSE
| ADCS | int16_t |  | Hss0McuTemp | HSS0 MCU Temperature |  |  |  |  | Read Only | FALSE | FALSE | FALSE | FALSE | TRUE | FALSE | FALSE
| ADCS | uint16_t |  | Hss0McuCurrent | HSS0 MCU Current |  |  |  |  | Read Only | FALSE | FALSE | FALSE | FALSE | TRUE | FALSE | FALSE
| ADCS | int16_t |  | Str0McuTemp | STR0 MCU Temperature |  |  |  |  | Read Only | FALSE | FALSE | FALSE | FALSE | TRUE | FALSE | FALSE
| ADCS | uint16_t |  | Str0McuCurrent | STR0 MCU Current |  |  |  |  | Read Only | FALSE | FALSE | FALSE | FALSE | TRUE | FALSE | FALSE
| ADCS | int16_t |  | Rwl0McuTemp | RWL0 MCU Temperature |  |  |  |  | Read Only | FALSE | FALSE | FALSE | FALSE | TRUE | FALSE | FALSE
| ADCS | uint16_t |  | Rwl0McuCurrent | RWL0 MCU Current |  |  |  |  | Read Only | FALSE | FALSE | FALSE | FALSE | TRUE | FALSE | FALSE
| ADCS | int16_t |  | Rwl1McuTemp | RWL1 MCU Temperature |  |  |  |  | Read Only | FALSE | FALSE | FALSE | FALSE | TRUE | FALSE | FALSE
| ADCS | uint16_t |  | Rwl1McuCurren | RWL1 MCU Current |  |  |  |  | Read Only | FALSE | FALSE | FALSE | FALSE | TRUE | FALSE | FALSE
| ADCS | int16_t |  | Rwl2McuTemp | RWL2 MCU Temperature |  |  |  |  | Read Only | FALSE | FALSE | FALSE | FALSE | TRUE | FALSE | FALSE
| ADCS | uint16_t |  | Rwl2McuCurrent | RWL2 MCU Current |  |  |  |  | Read Only | FALSE | FALSE | FALSE | FALSE | TRUE | FALSE | FALSE
| ADCS | int16_t |  | McuTemp | MCU Temperature |  |  |  |  | Read Only | FALSE | FALSE | FALSE | FALSE | TRUE | FALSE | FALSE
| ADCS | uint16_t |  | McuCurrent | MCU Current |  |  |  |  | Read Only | FALSE | FALSE | FALSE | FALSE | TRUE | FALSE | FALSE
| ADCS | uint16_t |  | GyroCurrent | Gyro Current |  |  |  |  | Read Only | FALSE | FALSE | FALSE | FALSE | TRUE | FALSE | FALSE
| ADCS | float |  | Mtq1TotalCurrentAveragePos | MTQ1 positive current average (mA) |  |  |  |  | Read Only | FALSE | FALSE | FALSE | FALSE | TRUE | FALSE | FALSE
| ADCS | float |  | Mtq1TotalCurrentAveragePos | MTQ2 positive current average (mA) |  |  |  |  | Read Only | FALSE | FALSE | FALSE | FALSE | TRUE | FALSE | FALSE
| ADCS | float |  | Mtq1TotalCurrentAveragePos | MTQ3 positive current average (mA) |  |  |  |  | Read Only | FALSE | FALSE | FALSE | FALSE | TRUE | FALSE | FALSE
MOUNTING
ADCS-23 | ADCS | uint8_t | 1 | RwlFailId | Failed wheel ID | RwlFailNone = 0, RwlFail0 = 1, RwlFail1 = 2, RwlFail2 = 3, RwlFail3 = 4 | RwlFailNone |  |  | Read/Write | FALSE | FALSE | FALSE | FALSE | FALSE | FALSE | TRUE
ADCS-24 | ADCS | uint8_t | 1 | MountStackX | StackX mounting | AxisNotUsed = 0, AxisPosX = 1, AxisNegX = 2, AxisPosY = 3, AxisNegY = 4, AxisPosZ = 5, AxisNegZ = 6, AxisThdA = 7, AxisThdB = 8, AxisThdC = 9, AxisThdD = 10, AxisPmdA = 11, AxisPmdB = 12, AxisPmdC = 13, AxisPmdD = 14, AxisSkew = 15 | AxisNegY |  |  | Read/Write | FALSE | FALSE | FALSE | FALSE | FALSE | FALSE | TRUE
ADCS-25 | ADCS | MountStackX_enum | 1 | MountStackY | StackY mounting |  | AxisNegX |  |  | Read/Write | FALSE | FALSE | FALSE | FALSE | FALSE | FALSE | TRUE
ADCS-26 | ADCS | MountStackX_enum | 1 | MountStackZ | StackZ mounting |  | AxisNegZ |  |  | Read/Write | FALSE | FALSE | FALSE | FALSE | FALSE | FALSE | TRUE
ADCS-27 | ADCS | MountStackX_enum | 1 | MountMtq0 | MTQ0 mounting |  | AxisNegY |  |  | Read/Write | FALSE | FALSE | FALSE | FALSE | FALSE | FALSE | TRUE
ADCS-28 | ADCS | MountStackX_enum | 1 | MountMtq1 | MTQ1 mounting |  | AxisNegX |  |  | Read/Write | FALSE | FALSE | FALSE | FALSE | FALSE | FALSE | TRUE
ADCS-29 | ADCS | MountStackX_enum | 1 | MountMtq2 | MTQ2 mounting |  | AxisNegZ |  |  | Read/Write | FALSE | FALSE | FALSE | FALSE | FALSE | FALSE | TRUE
ADCS-30 | ADCS | MountStackX_enum | 1 | MountRwl0 | Wheel0 mounting |  | AxisNegY |  |  | Read/Write | FALSE | FALSE | FALSE | FALSE | FALSE | FALSE | TRUE
ADCS-31 | ADCS | MountStackX_enum | 1 | MountRwl1 | Wheel1 mounting |  | AxisNegX |  |  | Read/Write | FALSE | FALSE | FALSE | FALSE | FALSE | FALSE | TRUE
ADCS-32 | ADCS | MountStackX_enum | 1 | MountRwl2 | Wheel2 mounting |  | AxisNegZ |  |  | Read/Write | FALSE | FALSE | FALSE | FALSE | FALSE | FALSE | TRUE
ADCS-33 | ADCS | int16_t | 2 | MountFss0Alpha | FSS0 mounting alpha angle |  |  |  | deg | Read/Write | FALSE | FALSE | FALSE | FALSE | FALSE | FALSE | TRUE
ADCS-34 | ADCS | int16_t | 2 | MountFss0Beta | FSS0 mounting beta angle |  |  |  | deg | Read/Write | FALSE | FALSE | FALSE | FALSE | FALSE | FALSE | TRUE
ADCS-35 | ADCS | int16_t | 2 | MountFss0Gamma | FSS0 mounting gamma angle |  |  |  | deg | Read/Write | FALSE | FALSE | FALSE | FALSE | FALSE | FALSE | TRUE
ADCS-36 | ADCS | int16_t | 2 | MountHss0Alpha | HSS0 mounting alpha angle |  |  |  | deg | Read/Write | FALSE | FALSE | FALSE | FALSE | FALSE | FALSE | TRUE
ADCS-37 | ADCS | int16_t | 2 | MountHss0Beta | HSS0 mounting beta angle |  |  |  | deg | Read/Write | FALSE | FALSE | FALSE | FALSE | FALSE | FALSE | TRUE
ADCS-38 | ADCS | int16_t | 2 | MountHss0Gamma | HSS0 mounting gamma angle |  |  |  | deg | Read/Write | FALSE | FALSE | FALSE | FALSE | FALSE | FALSE | TRUE
ADCS-39 | ADCS | int16_t | 2 | MountMag0Alpha | MAG0 mounting alpha angle |  |  |  | deg | Read/Write | FALSE | FALSE | FALSE | FALSE | FALSE | FALSE | TRUE
ADCS-40 | ADCS | int16_t | 2 | MountMag0Beta | MAG0 mounting beta angle |  |  |  | deg | Read/Write | FALSE | FALSE | FALSE | FALSE | FALSE | FALSE | TRUE
ADCS-41 | ADCS | int16_t | 2 | MountMag0Gamma | MAG0 mounting gamma angle |  |  |  | deg | Read/Write | FALSE | FALSE | FALSE | FALSE | FALSE | FALSE | TRUE
ADCS-42 | ADCS | int16_t | 2 | MountMag1Alpha | MAG1 mounting alpha angle |  |  |  | deg | Read/Write | FALSE | FALSE | FALSE | FALSE | FALSE | FALSE | TRUE
ADCS-43 | ADCS | int16_t | 2 | MountMag1Beta | MAG1 mounting beta angle |  |  |  | deg | Read/Write | FALSE | FALSE | FALSE | FALSE | FALSE | FALSE | TRUE
ADCS-44 | ADCS | int16_t | 2 | MountMag1Gamma | MAG1 mounting gamma angle |  |  |  | deg | Read/Write | FALSE | FALSE | FALSE | FALSE | FALSE | FALSE | TRUE
ADCS-45 | ADCS | int16_t | 2 | MountStr0Alpha | STR0 mounting alpha angle |  |  |  | deg | Read/Write | FALSE | FALSE | FALSE | FALSE | FALSE | FALSE | TRUE
ADCS-46 | ADCS | int16_t | 2 | MountStr0Beta | STR0 mounting beta angle |  |  |  | deg | Read/Write | FALSE | FALSE | FALSE | FALSE | FALSE | FALSE | TRUE
ADCS-47 | ADCS | int16_t | 2 | MountStr0Gamma | STR0 mounting gamma angle |  |  |  | deg | Read/Write | FALSE | FALSE | FALSE | FALSE | FALSE | FALSE | TRUE
ADCS-48
ADCS-49 |  |  |  |  | ESTIMATOR DATA
ADCS-50 | ADCS | uint8_t | 1 | EstModeMainDefault | Default main estimator mode | EstNone = 0, EstGyro = 1, EstMagRkf = 2, EstPitchRkf = 3, EstTriad = 4, EstFullEkf = 5, EstGyroEkf = 6, EstUser = 100 | EstGyro |  |  | Read/Write | FALSE | FALSE | FALSE | FALSE | FALSE | FALSE | TRUE
ADCS-51 | ADCS | EstModeMainDefault_enum | 1 | EstModeBackupDefault | Default backup estimator mode |  | EstGyro |  |  | Read/Write | FALSE | FALSE | FALSE | FALSE | FALSE | FALSE | TRUE
ADCS-52 | ADCS | EstModeMainDefault_enum | 1 | EstModeMain | Main estimator mode |  | EstGyro |  |  | Read/Write | FALSE | FALSE | FALSE | FALSE | TRUE | FALSE | TRUE
ADCS-53 | ADCS | EstModeMainDefault_enum | 1 | EstModeBackup | Backup estimator mode |  | EstGyro |  |  | Read/Write | FALSE | FALSE | FALSE | FALSE | TRUE | FALSE | TRUE
ADCS-54 | ADCS | bool | 1 | EkfUseFss | Use FSS in EKF |  |  | 1 |  | Read/Write | FALSE | FALSE | FALSE | FALSE | TRUE | FALSE | TRUE
ADCS-55 | ADCS | bool | 1 | EkfUseCss | Use CSS in EKF |  |  | 1 |  | Read/Write | FALSE | FALSE | FALSE | FALSE | TRUE | FALSE | TRUE
ADCS-56 | ADCS | bool | 1 | EkfUseHss | Use HSS in EKF |  |  | 1 |  | Read/Write | FALSE | FALSE | FALSE | FALSE | TRUE | FALSE | TRUE
ADCS-57 | ADCS | bool | 1 | EkfUseStr | Use STR in EKF |  |  | 1 |  | Read/Write | FALSE | FALSE | FALSE | FALSE | TRUE | FALSE | TRUE
ADCS-58 | ADCS | int16_t | 2 | EstRpyRoll | Estimated Roll Angle |  |  | 1 |  | Read Only | FALSE | FALSE | TRUE | FALSE | FALSE | FALSE | FALSE
ADCS-59 | ADCS | int16_t | 2 | EstRpyPitch | Estimated Pitch Angle |  |  | 1 |  | Read Only | FALSE | FALSE | TRUE | FALSE | FALSE | FALSE | FALSE
ADCS-60 | ADCS | int16_t | 2 | EstRpyYaw | Estimated Yaw Angle |  |  | 1 |  | Read Only | FALSE | FALSE | TRUE | FALSE | FALSE | FALSE | FALSE
ADCS-61 | ADCS | int16_t | 2 | EstRateIrcX | Estimated body rate (IRC) X component |  |  | 1 |  | Read Only | FALSE | FALSE | TRUE | FALSE | FALSE | FALSE | FALSE
ADCS-62 | ADCS | int16_t | 2 | EstRateIrcY | Estimated body rate (IRC) Y component |  |  | 1 |  | Read Only | FALSE | FALSE | TRUE | FALSE | FALSE | FALSE | FALSE
ADCS-63 | ADCS | int16_t | 2 | EstRateIrcZ | Estimated body rate (IRC) Z component |  |  | 1 |  | Read Only | FALSE | FALSE | TRUE | FALSE | FALSE | FALSE | FALSE
ADCS-64 | ADCS | int16_t | 2 | EstStdDevQ0 | StdDev of estimated quaternion Q0 component |  |  | 1 |  | Read Only | FALSE | FALSE | FALSE | TRUE | FALSE | FALSE | FALSE
ADCS-65 | ADCS | int16_t | 2 | EstStdDevQ1 | StdDev of estimated quaternion Q1 component |  |  | 1 |  | Read Only | FALSE | FALSE | FALSE | TRUE | FALSE | FALSE | FALSE
ADCS-66 | ADCS | int16_t | 2 | EstStdDevQ2 | StdDev of estimated quaternion Q2 component |  |  | 1 |  | Read Only | FALSE | FALSE | FALSE | TRUE | FALSE | FALSE | FALSE
ADCS-67 | ADCS | int16_t | 2 | EstStdDevRateX | StdDev of estimated rate X component |  |  | 1 |  | Read Only | FALSE | FALSE | FALSE | TRUE | FALSE | FALSE | FALSE
ADCS-68 | ADCS | int16_t | 2 | EstStdDevRateY | StdDev of estimated rate Y component |  |  | 1 |  | Read Only | FALSE | FALSE | FALSE | TRUE | FALSE | FALSE | FALSE
ADCS-69 | ADCS | int16_t | 2 | EstStdDevRateZ | StdDev of estimated rate Z component |  |  | 1 |  | Read Only | FALSE | FALSE | FALSE | TRUE | FALSE | FALSE | FALSE
SPECIFIC SENSOR DATA
ADCS-70 | ADCS | float | 4 | Str0Quat1 | STR0 Quaternion 1 |  |  | 1 |  | Read Only | FALSE | FALSE | FALSE | TRUE | FALSE | TRUE | FALSE
ADCS-71 | ADCS | float | 4 | Str0Quat2 | STR0 Quaternion 2 |  |  | 1 |  | Read Only | FALSE | FALSE | FALSE | TRUE | FALSE | TRUE | FALSE
ADCS-72 | ADCS | float | 4 | Str0Quat3 | STR0 Quaternion 3 |  |  | 1 |  | Read Only | FALSE | FALSE | FALSE | TRUE | FALSE | TRUE | FALSE
ADCS-73 | ADCS | float | 4 | Str0Quat4 | STR0 Quaternion 4 |  |  | 1 |  | Read Only | FALSE | FALSE | FALSE | TRUE | FALSE | TRUE | FALSE
ADCS-74 | ADCS | uint16_t | 4 | Str0AngVelX | STR0 Angular Velocity X |  |  | 1 |  | Read Only | FALSE | FALSE | FALSE | TRUE | FALSE | FALSE | FALSE
ADCS-75 | ADCS | uint16_t | 4 | Str0AngVelY | STR0 Angular Velocity Y |  |  | 1 |  | Read Only | FALSE | FALSE | FALSE | TRUE | FALSE | FALSE | FALSE
ADCS-76 | ADCS | uint16_t | 4 | Str0AngVelZ | STR0 Angular Velocity Z |  |  | 1 |  | Read Only | FALSE | FALSE | FALSE | TRUE | FALSE | FALSE | FALSE
| ADCS |  |  |  | ORBITS - ASGP4
ADCS-77 | ADCS | uint8_t | 8 | OrbMode | Orbit mode | OrbTle = 0, OrbTleGnss = 1, OrbAsgp4 = 2, OrbAsgp4Gnss = 3 | OrbTle | 1 |  | Read/Write | FALSE | FALSE | FALSE | FALSE | TRUE | FALSE | FALSE
ADCS-78 | ADCS | uint16_t | 2 | BatchSize | Batch size |  |  | 1 |  | Read/Write | FALSE | FALSE | FALSE | FALSE | TRUE | FALSE | FALSE
ADCS-79 | ADCS | uint32_t | 4 | MaxTimeBetween | Max time between GNSS measurements |  |  | 1 | s | Read/Write | FALSE | FALSE | FALSE | FALSE | TRUE | FALSE | FALSE
ADCS-80 | ADCS | uint16_t | 2 | MaxPosErr | Max position error |  |  | 1 | km | Read/Write | FALSE | FALSE | FALSE | FALSE | TRUE | FALSE | FALSE
ADCS-81 | ADCS | float | 4 | TimeGain | Time gain |  |  | 1 |  | Read/Write | FALSE | FALSE | FALSE | FALSE | TRUE | FALSE | FALSE
ADCS-82 | ADCS | bool | 1 | UpdateRaanIncl | Update RAAN and Inclination |  |  | 1 |  | Read/Write | FALSE | FALSE | FALSE | FALSE | TRUE | FALSE | FALSE
ADCS-83 | ADCS | bool | 1 | UpdateEccen | Update Eccentricity |  |  | 1 |  | Read/Write | FALSE | FALSE | FALSE | FALSE | TRUE | FALSE | FALSE
ADCS-84 | ADCS | bool | 1 | UpdateApMa | Update AP and MA |  |  | 1 |  | Read/Write | FALSE | FALSE | FALSE | FALSE | TRUE | FALSE | FALSE
ADCS-85 | ADCS | bool | 1 | UpdateTime | Update Time |  |  | 1 |  | Read/Write | FALSE | FALSE | FALSE | FALSE | TRUE | FALSE | FALSE
SETUP TLE
ADCS-86 | ADCS | double | 8 | OrbitEpoch | Orbit epoch |  |  |  |  | Read/Write | FALSE | FALSE | FALSE | FALSE | FALSE | FALSE | TRUE
ADCS-87 | ADCS | double | 8 | OrbitIncl | Orbit inclination |  |  |  |  | Read/Write | FALSE | FALSE | FALSE | FALSE | FALSE | FALSE | TRUE
ADCS-88 | ADCS | double | 8 | OrbitRaan | Orbit RAAN |  |  |  |  | Read/Write | FALSE | FALSE | FALSE | FALSE | FALSE | FALSE | TRUE
ADCS-89 | ADCS | double | 8 | OrbitEccen | Orbit eccentricity |  |  |  |  | Read/Write | FALSE | FALSE | FALSE | FALSE | FALSE | FALSE | TRUE
ADCS-90 | ADCS | double | 8 | OrbitAP | Orbit argument of perigee |  |  |  |  | Read/Write | FALSE | FALSE | FALSE | FALSE | FALSE | FALSE | TRUE
ADCS-91 | ADCS | double | 8 | OrbitMA | Orbit mean anomaly |  |  |  |  | Read/Write | FALSE | FALSE | FALSE | FALSE | FALSE | FALSE | TRUE
ADCS-92 | ADCS | double | 8 | OrbitMM | Orbit mean motion |  |  |  |  | Read/Write | FALSE | FALSE | FALSE | FALSE | FALSE | FALSE | TRUE
ADCS-93 | ADCS | double | 8 | OrbitBstar | Orbit B-star drag term |  |  |  |  | Read/Write | FALSE | FALSE | FALSE | FALSE | FALSE | FALSE | TRUE
GNSS INPUT
ADCS-94 | ADCS | uint32_t | 2 | GnssTimeSeconds | GNSS Time integer seconds |  |  | 1 | s | Read/Write | FALSE | FALSE | FALSE | FALSE | FALSE | FALSE | TRUE
ADCS-95 | ADCS | uint32_t | 2 | GnssTimeNs | GNSS Time nanoseconds |  |  | 1 | ns | Read/Write | FALSE | FALSE | FALSE | FALSE | FALSE | FALSE | FALSE
ADCS-96 | ADCS | int32_t | 2 | GnssSatPosX | Satellite position vector X component (GNSS frame) |  |  | 1 | cm/s | Read/Write | FALSE | FALSE | FALSE | FALSE | FALSE | TRUE | FALSE
ADCS-97 | ADCS | int32_t | 2 | GnssSatPosY | Satellite position vector Y component (GNSS frame) |  |  | 1 | cm/s | Read/Write | FALSE | FALSE | FALSE | FALSE | FALSE | TRUE | FALSE
ADCS-98 | ADCS | int32_t | 2 | GnssSatPosZ | Satellite position vector Z component (GNSS frame) |  |  | 1 | cm/s | Read/Write | FALSE | FALSE | FALSE | FALSE | FALSE | TRUE | FALSE
ADCS-99 | ADCS | bool | 2 | SyncTime | Sync Time |  |  | 1 |  | Read/Write | FALSE | FALSE | FALSE | FALSE | FALSE | FALSE | FALSE
ESTIMATED POSITIONS
ADCS-100 | ADCS | int32_t | 4 | SatPosEciX | Satellite ECI position vector X component |  |  | 1 | m | Read Only | FALSE | FALSE | FALSE | TRUE | FALSE | TRUE | FALSE
ADCS-101 | ADCS | int32_t | 4 | SatPosEciY | Satellite ECI position vector Y component |  |  | 1 | m | Read Only | FALSE | FALSE | FALSE | TRUE | FALSE | TRUE | FALSE
ADCS-102 | ADCS | int32_t | 4 | SatPosEciZ | Satellite ECI position vector Z component |  |  | 1 | m | Read Only | FALSE | FALSE | FALSE | TRUE | FALSE | TRUE | FALSE
ADCS-103 | ADCS | int16_t | 2 | SatVelEciX | Satellite ECI velocity vector X component |  |  | 1 | m/s | Read Only | FALSE | FALSE | FALSE | TRUE | FALSE | TRUE | FALSE
ADCS-104 | ADCS | int16_t | 2 | SatVelEciY | Satellite ECI velocity vector Y component |  |  | 1 | m/s | Read Only | FALSE | FALSE | FALSE | TRUE | FALSE | TRUE | FALSE
ADCS-105 | ADCS | int16_t | 2 | SatVelEciZ | Satellite ECI velocity vector Z component |  |  | 1 | m/s | Read Only | FALSE | FALSE | FALSE | TRUE | FALSE | TRUE | FALSE
CONTROLER
ADCS-106 | ADCS | uint8_t | 1 | ConModeSelect | Control mode | ConNone = 0, ConBdot = 1, ConYspin = 2, ConBdot3 = 3, ConDetumble = 4, ConSunYspin = 5, ConZspin = 6, ConSunZspin = 7, ConGGboom = 8, ConGGsun = 9, ConYwheelInit = 10, ConYwheel = 11, ConXYZwheel = 12, ConSunTrack = 13, ConTgtTrack = 14, ConTgtSteer = 15, ConGndTrack = 16, ConIrcTrack = 17, ConMoonTrack = 18, ConSatTrack = 19, ConYawSun = 20, ConYawTarget = 21, ConRollSun = 22, ConRollTarget = 23, ConYawTargetBest = 24, ConFmcTarget = 25, ConYawSunSpin = 26, ConSunDetumble = 27, ConAstroSteer = 28, ConSunPayload = 29, ConStopRW = 50, ConHxyzRW = 51, ConUser = 100 | ConNone | 1 |  | Read/Write | FALSE | FALSE | FALSE | TRUE | FALSE | FALSE | FALSE
ADCS-107 | ADCS | ConModeSelect_enum | 1 | ConModeDefault | Default control mode |  | ConNone | 1 |  | Read/Write | FALSE | FALSE | FALSE | FALSE | FALSE | FALSE | TRUE
ADCS-108 |  | ConModeSelect_enum | 1 | ConModeSafe | Default control mode in OpStateSafe |  | ConNone | 1 |  | Read/Write | FALSE | FALSE | FALSE | FALSE | FALSE | FALSE | TRUE
ADCS-109 |  | ConModeSelect_enum | 1 | ConModeAuto | Default control mode in OpStateAuto |  | ConNone | 1 |  | Read/Write | FALSE | FALSE | FALSE | FALSE | FALSE | FALSE | TRUE
ADCS-110 |  | float | 32 | SunKeepoutAng | Sun keep-out angle |  |  | 1 | deg | Read/Write | FALSE | FALSE | FALSE | FALSE | FALSE | FALSE | TRUE
ADCS-111 |  | bool | 1 | SunAvoidEn | Enable sun avoidance |  |  | 1 |  | Read/Write | FALSE | FALSE | FALSE | FALSE | FALSE | FALSE | TRUE
ADCS-112 | ADCS | int16_t | 2 | RpyCmdRoll | Commanded roll angle |  |  | 1 |  | Read Only | FALSE | FALSE | FALSE | FALSE | FALSE | FALSE | TRUE
ADCS-113 | ADCS | int16_t | 2 | RpyCmdPitch | Commanded pitch angle |  |  | 1 |  | Read Only | FALSE | FALSE | FALSE | FALSE | FALSE | FALSE | TRUE
ADCS-114 | ADCS | int16_t | 2 | RpyCmdYaw | Commanded yaw angle |  |  | 1 |  | Read Only | FALSE | FALSE | FALSE | FALSE | FALSE | FALSE | TRUE
ADCS-115 | ADCS | int16_t | 2 | Mtq0OnTimeCmd | MTQ0 open-loop on-time command |  |  | 1 |  | Read Only | FALSE | FALSE | FALSE | FALSE | FALSE | FALSE | TRUE
ADCS-116 | ADCS | int16_t | 2 | Mtq1OnTimeCmd | MTQ1 open-loop on-time command |  |  | 1 |  | Read Only | FALSE | FALSE | FALSE | FALSE | FALSE | FALSE | TRUE
ADCS-117 | ADCS | int16_t | 2 | Mtq2OnTimeCmd | MTQ2 open-loop on-time command |  |  | 1 |  |  | FALSE | FALSE | FALSE | FALSE | FALSE | FALSE | TRUE
ADCS-118 | ADCS | float | 4 | Rwl0SpeedCmd | RWL0 open-loop speed command |  |  | 1 |  |  | FALSE | FALSE | FALSE | FALSE | FALSE | FALSE | TRUE
ADCS-119 | ADCS | float | 4 | Rwl1SpeedCmd | RWL1 open-loop speed command |  |  | 1 |  |  | FALSE | FALSE | FALSE | FALSE | FALSE | FALSE | TRUE
ADCS-120 | ADCS | float | 4 | Rwl2SpeedCmd | RWL2 open-loop speed command |  |  | 1 |  |  | FALSE | FALSE | FALSE | FALSE | FALSE | FALSE | TRUE
TRACKING
ADCS-121 | ADCS | int16_t | 2 | TgtTrackBodyVecX | Target-tracking body vector X component |  |  | 1 |  | Read/Write | FALSE | FALSE | FALSE | FALSE | TRUE | FALSE | FALSE
ADCS-122 | ADCS | int16_t | 2 | TgtTrackBodyVecY | Target-tracking body vector Y component |  |  | 1 |  | Read/Write | FALSE | FALSE | FALSE | FALSE | TRUE | FALSE | FALSE
ADCS-123 | ADCS | int16_t | 2 | TgtTrackBodyVecZ | Target-tracking body vector Z component |  |  | 1 |  | Read/Write | FALSE | FALSE | FALSE | FALSE | TRUE | FALSE | FALSE
ADCS-124 | ADCS | float | 4 | TgtRefLat | Target latitude command |  |  | 1 | deg | Read/Write | FALSE | FALSE | FALSE | FALSE | TRUE | FALSE | FALSE
ADCS-125 | ADCS | float | 4 | TgtRefLon | Target longtitude command |  |  | 1 | deg | Read/Write | FALSE | FALSE | FALSE | FALSE | TRUE | FALSE | FALSE
ADCS-126 | ADCS | float | 4 | TgtRefAlt | Target altitude command |  |  | 1 | km | Read/Write | FALSE | FALSE | FALSE | FALSE | TRUE | FALSE | FALSE
ADCS-127 | ADCS | int16_t | 2 | SunPointBodyVecX | Sun-pointing body vector X component |  |  |  |  | Read/Write | FALSE | FALSE | FALSE | FALSE | TRUE | FALSE | FALSE
ADCS-128 | ADCS | int16_t | 2 | SunPointBodyVecY | Sun-pointing body vector Y component |  |  |  |  | Read/Write | FALSE | FALSE | FALSE | FALSE | TRUE | FALSE | FALSE
ADCS-129 | ADCS | int16_t | 2 | SunPointBodyVecZ | Sun-pointing body vector Z component |  |  |  |  | Read/Write | FALSE | FALSE | FALSE | FALSE | TRUE | FALSE | FALSE
MODELED DATA
ADCS-130 | ADCS | int16_t | 2 | ModelMagOrcX | IGRF ORC model X component |  |  | 1 |  | Read Only | FALSE | FALSE | FALSE | FALSE | FALSE | FALSE | TRUE
ADCS-131 | ADCS | int16_t | 2 | ModelMagOrcY | IGRF ORC model Y component |  |  | 1 |  | Read Only | FALSE | FALSE | FALSE | FALSE | FALSE | FALSE | TRUE
ADCS-132 | ADCS | int16_t | 2 | ModelMagOrcZ | IGRF ORC model Z component |  |  | 1 |  | Read Only | FALSE | FALSE | FALSE | FALSE | FALSE | FALSE | TRUE
ADCS-133 | ADCS | int16_t | 2 | ModelSunOrcX | Sun ORC model X component |  |  | 1 |  | Read Only | FALSE | FALSE | FALSE | FALSE | FALSE | FALSE | TRUE
ADCS-134 | ADCS | int16_t | 2 | ModelSunOrcY | Sun ORC model Y component |  |  | 1 |  | Read Only | FALSE | FALSE | FALSE | FALSE | FALSE | FALSE | TRUE
ADCS-135 | ADCS | int16_t | 2 | ModelSunOrcZ | Sun ORC model Z component |  |  | 1 |  | Read Only | FALSE | FALSE | FALSE | FALSE | FALSE | FALSE | TRUE
ADCS-136 | ADCS | 1 frame (6 bytes) | 6 |  | Current state of the Attitude Control Processor - frame 1 |  |  | 1 |  |  | FALSE | FALSE | FALSE | FALSE | TRUE | FALSE | FALSE
ADCS-137 | ADCS | 1 frame (6 bytes) | 6 |  | Current state of the Attitude Control Processor - frame 2 |  |  | 1 |  |  | FALSE | FALSE | FALSE | FALSE | TRUE | FALSE | FALSE
ADCS-138 | ADCS | 1 frame (1 byte) | 1 |  | CubeACP State Telemetry Format |  |  | 1 |  |  | FALSE | FALSE | FALSE | FALSE | TRUE | FALSE | FALSE
ADCS-139 | ADCS | uint16_t | 2 |  | Fine Estimated X Angular Rate |  |  | 1 |  |  | FALSE | FALSE | FALSE | TRUE | FALSE | FALSE | FALSE
ADCS-140 | ADCS | uint16_t | 2 |  | Fine Estimated Y Angular Rate |  |  | 1 |  |  | FALSE | FALSE | FALSE | TRUE | FALSE | FALSE | FALSE
ADCS-141 | ADCS | uint16_t | 2 |  | Fine Estimated Z Angular Rate |  |  | 1 |  |  | FALSE | FALSE | FALSE | TRUE | FALSE | FALSE | FALSE
ADCS-142 | ADCS | uint16_t | 2 |  | Satellite position in WGS-84 coordinate frame latitude |  |  | 1 |  | Read Only | FALSE | FALSE | FALSE | TRUE | FALSE | FALSE | FALSE
ADCS-143 | ADCS | uint16_t | 2 |  | Satellite position in WGS-84 coordinate frame longtitude |  |  | 1 |  | Read Only | FALSE | FALSE | FALSE | TRUE | FALSE | FALSE | FALSE
ADCS-144 | ADCS | uint16_t | 2 |  | Satellite position in WGS-84 coordinate frame altitude |  |  | 1 |  | Read Only | FALSE | FALSE | FALSE | TRUE | FALSE | FALSE | FALSE

## COMMS
On-Board Parameters
ID | Subsystem | Type | Qty | Parameter Name | Description | Enum items | Init Value | Units | Access | Housekeeping |  |  |  | Impl.
[10 empty] | Housekeeping 3 min | Mirror Housekeeping 30 min | Diagnostic each pass | Diagnostic on demand | bytes
COMMS-001 | Comms | float | 1 | uhf_power_amp_temp | UHF band PA temperature |  |  | °C | Read Only | TRUE | FALSE | FALSE | FALSE | 4
COMMS-002 | Comms | float | 1 | pcb_temp | COMMS PCB temperature 1 |  |  | °C | Read Only | TRUE | FALSE | FALSE | FALSE | 4
COMMS-003 | Comms | float | 1 | gnss_temp | COMMS PCB temperature 2 |  |  | °C | Read Only | TRUE | FALSE | FALSE | FALSE | 4
COMMS-004 | Comms | float | 1 |  | COMMS MCU temperature |  |  | °C | Read Only | TRUE | FALSE | FALSE | FALSE | 4
COMMS-005 | Comms | uint8_t | 1 | antenna_deployment_status | Antenna deployment status | Closed = 0, OneDoorOpen = 1, TwoDoorOpen = 2, ThreeDoorOpen = 3, FullyDeployed = 4 | Closed |  |  | FALSE | FALSE | TRUE | FALSE | 1
COMMS-006 | Comms | uint8_t | 1 |  | Sample Rate UHF TX |  |  | kb/s |  | FALSE | FALSE | TRUE | FALSE | 1
COMMS-007 | Comms | uint32_t | 1 |  | Data Rate UHF RX |  |  | kb/s |  | FALSE | FALSE | TRUE | FALSE | 4
COMMS-008 | Comms | uint16_t | 1 | cw_interval | CW Interval |  |  | s | Read/Write | FALSE | FALSE | TRUE | FALSE | 2
COMMS-009 | Comms | uint16_t | 1 | bfsk_beacon_interval | Gaussian BFSK Beacon Interval |  |  | s | Read/Write | FALSE | FALSE | TRUE | FALSE | 2
COMMS-010 | Comms | uint32_t | 1 | uhf_tx_power | UHF band TX Power |  |  | dBm | Read/Write | FALSE | FALSE | TRUE | FALSE | 4
COMMS-011 | Comms | uint32_t | 1 |  | Channel Number UHF band |  |  | kHz |  | FALSE | FALSE | TRUE | FALSE | 4
COMMS-012 | Comms | int8_t | 1 |  | LNA gain |  |  | dB |  | FALSE | TRUE | FALSE | FALSE | 1
COMMS-013 | Comms | uint8_t | 1 |  | PA gain UHF band |  |  | dB |  | FALSE | TRUE | FALSE | FALSE | 1
COMMS-014 | Comms | uint8_t | 1 |  | VGA gain (external AGC - enable AGC UHF) |  |  | dB |  | FALSE | TRUE | FALSE | FALSE | 1
COMMS-015 | Comms | float | 1 | rssi | Received signal strength indicator (RSSI) |  |  | dBm | Read Only | TRUE | FALSE | FALSE | FALSE | 4
COMMS-016 | Comms | bool | 1 |  | UHF band TX On/Off |  |  | - |  | FALSE | FALSE | TRUE | FALSE | 1
COMMS-017 | Comms | bool | 1 |  | UHF band RX On/Off |  |  | - |  | FALSE | FALSE | TRUE | FALSE | 1
COMMS-018 | Comms | uint16_t | 1 |  | Number of packets rejected by COMMS |  |  | - | Read Only | TRUE | FALSE | FALSE | FALSE | 2
COMMS-019 | Comms | uint16_t | 1 |  | Invalid HMAC |  |  | - |  | TRUE | FALSE | FALSE | FALSE | 2
COMMS-020 | Comms | uint16_t | 1 |  | Invalid packet structure |  |  | - | Read Only | TRUE | FALSE | FALSE | FALSE | 2
COMMS-021 | Comms | uint16_t | 1 |  | Invalid spacecraft ID |  |  | - | Read Only | FALSE | FALSE | TRUE | FALSE | 2
COMMS-022 | Comms | uint16_t | 1 |  | Frame Sequence counter (TCs) |  |  | - | Read Only | TRUE | FALSE | FALSE | FALSE | 2
COMMS-023 | Comms | float | 1 |  | COMMS MCU input voltage |  |  | V |  | FALSE | FALSE | TRUE | FALSE | 4
COMMS-024 | Comms | uint32_t | 1 |  | COMMS MCU boot counter |  |  | - |  | FALSE | FALSE | TRUE | FALSE | 4
COMMS-025 | Comms | uint32_t | 1 |  | COMMS On-Board Time |  |  | 100 ms |  | FALSE | FALSE | TRUE | FALSE | 4
COMMS-026 | Comms | enum | 1 |  | COMMS NAND currently used memory partition |  |  | - |  | FALSE | FALSE | TRUE | FALSE | 1
COMMS-027 | Comms | uint8_t | 1 |  | COMMS Last failed event |  |  | - |  | TRUE | FALSE | FALSE | FALSE | 1
COMMS-028 | Comms | uint32_t | 1 |  | COMMS MCU Systick |  |  | ms |  | FALSE | TRUE | FALSE | FALSE | 4
COMMS-029 | Comms | uint32_t | 1 |  | Amount of memory used/available |  |  | KiB |  | FALSE | FALSE | TRUE | FALSE | 4
COMMS-030 | Comms | uint32_t | 1 |  | Amount of memory used/available |  |  | KiB |  | FALSE | FALSE | TRUE | FALSE | 4
COMMS-031 | Comms | int32_t | 1 | gnss_lat | GNSS Position (Lat) |  |  | / 10000000.0 | Read Only | TRUE | FALSE | FALSE | FALSE | 4
COMMS-032 | Comms | int32_t | 1 | gnss_long | GNSS Position (Long) |  |  | / 10000000.0 | Read Only | TRUE | FALSE | FALSE | FALSE | 4
COMMS-033 | Comms | int32_t | 1 | gnss_alt | GNSS Position (Alt) |  |  | / 10000000.0 | Read Only | TRUE | FALSE | FALSE | FALSE | 4
COMMS-034 | Comms | float | 1 | gnss_time | GNSS Time |  |  |  | Read Only | TRUE | FALSE | FALSE | FALSE | 4
COMMS-035 | Comms | uint16_t | 1 | gnss_ack_timeout | GNSS ACK Timeout for its response (ISR) |  |  | ms |  | FALSE | FALSE | FALSE | TRUE | 2
COMMS-036 | Comms | uint8_t | 1 | gnss_cmd_retries | How many retries have to be done for a command before an error is raised |  |  |  |  | FALSE | FALSE | FALSE | TRUE | 1
COMMS-037 | Comms | uint16_t | 1 | gnss_error_timeout | GNSS Error Timeout for the periodic message from the GNSS |  |  | ms |  | FALSE | FALSE | FALSE | TRUE | 2
COMMS-038 | Comms | uint16_t | 1 | error_timeout_cnt_thrhd | Counter for the above error that resets the GNSS |  |  | ms |  | FALSE | FALSE | FALSE | TRUE | 2
COMMS-039 | Comms | uint16_t | 1 | gnss_delay_cmds | Delay between commands (must be above 100) |  |  | ms |  | FALSE | FALSE | FALSE | TRUE | 2
COMMS-040 | Comms | int8_t | 1 | satellites_tracked | How many satellites are tracked |  |  |  |  | TRUE | FALSE | FALSE | FALSE | 1
COMMS-041 | Comms | int8_t | 1 | gnss_fix_quality | GNSS signal quality |  |  |  |  | TRUE | FALSE | FALSE | FALSE | 1
COMMS-042 | Comms | uint8_t | 1 | gnss_TM_data_period | Time between consecutive GNSS data |  | 10 | min | Read/Write | FALSE | FALSE | FALSE | FALSE
COMMS-043 | Comms | uint16_t | 1 | commit_hash | COMMS Software commit hash |  |  |  | Read Only | FALSE | FALSE | FALSE | TRUE | 2
COMMS-044 | UHF | bool | 1 |  | UHF Door 1 Deployment State |  |  |  | Read Only | FALSE | FALSE | TRUE | FALSE | 1
COMMS-045 | UHF | bool | 1 |  | UHF Door 2 Deployment State |  |  |  | Read Only | FALSE | FALSE | TRUE | FALSE | 1
COMMS-046 | UHF | bool | 1 |  | UHF Door 3 Deployment State |  |  |  | Read Only | FALSE | FALSE | TRUE | FALSE | 1
COMMS-047 | UHF | bool | 1 |  | UHF Door 4 Deployment State |  |  |  | Read Only | FALSE | FALSE | TRUE | FALSE | 1
COMMS-048 | UHF | bool | 1 |  | Deployment algorithm used |  |  |  | Read/Write | FALSE | FALSE | FALSE | TRUE | 1
COMMS-049 | UHF | uint8_t | 1 |  | UHF engaged heaters byte |  |  |  | Read Only | FALSE | FALSE | FALSE | FALSE
COMMS-050 | UHF | uint8_t | 1 |  | Elapsed time in deployment attempt |  |  |  | Read Only | FALSE | FALSE | FALSE | FALSE
COMMS-051 | UHF | uint8_t | 1 |  | UHF elements to deploy |  |  |  | Read/Write | FALSE | FALSE | FALSE | FALSE
COMMS-052 | Comms | uin32_t | 1 |  | CAN bus retransmit counter |  |  |  | Read Only | FALSE | FALSE | FALSE | TRUE | 4
COMMS-053 | Comms | uin32_t | 1 |  | CAN trasmit failure counter |  |  |  | Read Only | FALSE | FALSE | FALSE | TRUE | 4
COMMS-054 | Comms | uint32_t | 1 |  | CAN1 error code |  |  |  | Read Only | FALSE | FALSE | FALSE | TRUE
COMMS-055 | Comms | uint32_t | 1 |  | CAN2 error code |  |  |  | Read Only | FALSE | FALSE | FALSE | TRUE
COMMS-056 | Comms | uint32_t | 1 |  | CAN1 Tx error coutner |  |  |  | Read Only | FALSE | FALSE | FALSE | TRUE
COMMS-057 | Comms | uint32_t | 1 |  | CAN1 Rx error coutner |  |  |  | Read Only | FALSE | FALSE | FALSE | TRUE
COMMS-058 | Comms | uint32_t | 1 |  | CAN1 Rx error passive |  |  |  | Read Only | FALSE | FALSE | FALSE | TRUE
COMMS-059 | Comms | uint32_t | 1 |  | CAN1 error logging |  |  |  | Read Only | FALSE | FALSE | FALSE | TRUE
COMMS-060 | Comms | uint32_t | 1 |  | CAN2 Tx error counter |  |  |  | Read Only | FALSE | FALSE | FALSE | TRUE
COMMS-061 | Comms | uint32_t | 1 |  | CAN2 Rx error counter |  |  |  | Read Only | FALSE | FALSE | FALSE | TRUE
COMMS-062 | Comms | uint32_t | 1 |  | CAN1 Rx error passive |  |  |  | Read Only | FALSE | FALSE | FALSE | TRUE
COMMS-063 | Comms | uint32_t | 1 |  | CAN2 error logging |  |  |  | Read Only | FALSE | FALSE | FALSE | TRUE
COMMS-064 | Comms | uint32_t | 1 |  | CAN1 last error code |  |  |  | Read Only | FALSE | FALSE | FALSE | TRUE
COMMS-065 | Comms | uint32_t | 1 |  | CAN1 data last error code |  |  |  | Read Only | FALSE | FALSE | FALSE | TRUE
COMMS-066 | Comms | uint32_t | 1 |  | CAN1 activity |  |  |  | Read Only | FALSE | FALSE | FALSE | TRUE
COMMS-067 | Comms | uint32_t | 1 |  | CAN1 error passive |  |  |  | Read Only | FALSE | FALSE | FALSE | TRUE
COMMS-068 | Comms | uint32_t | 1 |  | CAN1 warning |  |  |  | Read Only | FALSE | FALSE | FALSE | TRUE
COMMS-069 | Comms | uint32_t | 1 |  | CAN1 buss off |  |  |  | Read Only | FALSE | FALSE | FALSE | TRUE
COMMS-070 | Comms | uint32_t | 1 |  | CAN1 Rx ESI flag |  |  |  | Read Only | FALSE | FALSE | FALSE | TRUE
COMMS-071 | Comms | uint32_t | 1 |  | CAN1 RX BRS flag |  |  |  | Read Only | FALSE | FALSE | FALSE | TRUE
COMMS-072 | Comms | uint32_t | 1 |  | CAN1 Rx FDF flag |  |  |  | Read Only | FALSE | FALSE | FALSE | TRUE
COMMS-073 | Comms | uint32_t | 1 |  | CAN1 protocol exeption |  |  |  | Read Only | FALSE | FALSE | FALSE | TRUE
COMMS-074 | Comms | uint32_t | 1 |  | CAN1 TDC value |  |  |  | Read Only | FALSE | FALSE | FALSE | TRUE
COMMS-075 | Comms | uint32_t | 1 |  | CAN2 last error code |  |  |  | Read Only | FALSE | FALSE | FALSE | TRUE
COMMS-076 | Comms | uint32_t | 1 |  | CAN2 data last error code |  |  |  | Read Only | FALSE | FALSE | FALSE | TRUE
COMMS-077 | Comms | uint32_t | 1 |  | CAN2 activity |  |  |  | Read Only | FALSE | FALSE | FALSE | TRUE
COMMS-078 | Comms | uint32_t | 1 |  | CAN2 error passive |  |  |  | Read Only | FALSE | FALSE | FALSE | TRUE
COMMS-079 | Comms | uint32_t | 1 |  | CAN2 warning |  |  |  | Read Only | FALSE | FALSE | FALSE | TRUE
COMMS-080 | Comms | uint32_t | 1 |  | CAN2 buss off |  |  |  | Read Only | FALSE | FALSE | FALSE | TRUE
COMMS-081 | Comms | uint32_t | 1 |  | CAN2 Rx ESI flag |  |  |  | Read Only | FALSE | FALSE | FALSE | TRUE
COMMS-082 | Comms | uint32_t | 1 |  | CAN2 RX BRS flag |  |  |  | Read Only | FALSE | FALSE | FALSE | TRUE
COMMS-083 | Comms | uint32_t | 1 |  | CAN2 Rx FDF flag |  |  |  | Read Only | FALSE | FALSE | FALSE | TRUE
COMMS-084 | Comms | uint32_t | 1 |  | CAN2 protocol exeption |  |  |  | Read Only | FALSE | FALSE | FALSE | TRUE
COMMS-085 | Comms | uint32_t | 1 |  | CAN2 TDC value |  |  |  | Read Only | FALSE | FALSE | FALSE | TRUE
[10 empty] | FALSE | FALSE | FALSE | FALSE
[10 empty] | FALSE | FALSE | FALSE | FALSE
[10 empty] | FALSE | FALSE | FALSE | FALSE
[10 empty] | FALSE | FALSE | FALSE | FALSE
[10 empty] | FALSE | FALSE | FALSE | FALSE
[10 empty] | FALSE | FALSE | FALSE | FALSE
[10 empty] | FALSE | FALSE | FALSE | FALSE
[10 empty] | FALSE | FALSE | FALSE | FALSE